## Sheet1
Competence Category | Competence Element | Proficiency Level | Cirtieria Proficiency Level | Criteria | Subcategory | Assessment Criteria | Assessor Guidance | Criticality Rating | Reassessment Validity | Required
HSE | SIMOPS | 1 | Standardised | Underpinning Knowledge | General | What is SIMOPS? | SIMOPS, short for Simultaneous Operations, is a term used in the offshore oil and gas industry to describe the coordination and management of multiple activities or operations that are carried out concurrently in the same area, often involving different teams and types of work. SIMOPS is critical for safety and efficiency, as the overlapping nature of these activities can lead to increased risks, such as accidents, equipment conflicts, or safety hazards. Proper planning, communication, and risk assessment are essential components of effective SIMOPS management to ensure that these operations do not interfere with each other and are conducted safely. | High | 3 | M
HSE | SIMOPS | 1 | Standardised | Underpinning Knowledge | General | What are the primary hazards associated with concurrent SIMOPS activities on the FPSO? | The primary hazards taking up concurrent SIMOPS activities are, • Lack of focus and control • Higher escalation potential • Adequate personnel for Emergency response nd Rescue Hence, it requires hazard management plan and risk planning for such multiple SIMOPS activities. Examples: More than one confined space entry activity onboard and the impact on safety systems to control the work on each site High number of Hot work/Naked Flame activities, conflicts with bunkering, offloading, cargo venting and gas freeing activities. Interference between crane operations and helicopter movements, or maintenance work conflicting with production processes. Miscommunication and inadequate coordination increase the risk of accidents. | High | 3 | M
HSE | SIMOPS | 1 | Standardised | Underpinning Knowledge | General | What systems/standards/processes are used to manage SIMOPS? | The Candidate is expected to know that SIMOPS is ultimately managed via Control of Work and , Risk assessment processes with guidance from SIMOPS standard and Emergency Management. . The use of SIMOPS mapping to identify the location of all work activities using a plot plan of each area. Coordination of work activities to ensure work activities do not impact each other. Planning of work activities to consider aspects and impacts of activities and hierarchy of controls to consider the criticality of a task against other priorities. | High | 3 | O
HSE | SIMOPS | 1 | Standardised | Underpinning Knowledge | Site Specific | What is the SIMOPS Matrix? | The Candidate is expected to know that the ‘SIMOPS Matrix’ typically lists all ongoing or planned operations, such as, production, maintenance, construction, lifting operations, and emergency drills. These activities are usually placed on one axis (rows or columns). The other axis may represent time (hours, days) or location (different areas or zones of the facility). This helps in determining when and where specific activities will occur. The intersections in the matrix highlight where and when different operations might interact. This allows personnel to identify potential conflicts, such as high-risk activities occurring simultaneously in the same area and assess the associated risks. The SIMOPS Matrix includes corresponding controls or mitigation measures. These might involve rescheduling activities, implementing additional safety measures, or temporarily halting certain operations. The SIMOPS Matrix is a tool to support the decision-making process for identifying and mitigating risks, assist in planning work and supporting compliance. | High | 3 | M
HSE | SIMOPS | 1 | Standardised | Underpinning Knowledge | Site Specific | How are Simultaneous Operations authorised? | The Candidate is expected to know that authorisation and execution of simultaneous work is preceded by a risk analysis, observing the following criteria: Capacity of the Maritime Unit to support the execution of simultaneous work; Assessment of the risks involved, considering rescue scenario, stability, firefighting systems and equipment, alarm and detection systems and other critical systems; Risk potential of the work execution location. Risk potential of all work. Level of interference between work tasks, systems and areas; Capacity of the team involved in the approval process and follow up in fully executing the requirements of the PTW (Permit to Work System) ; Work duration. | High | 3 | M
HSE | SIMOPS | 1 | Standardised | Performance Criteria | Plan the task | Demonstrate how SIMOPS is reviewed and identified. | The Candidate is expected to review the Permits and planned activities and is expected to identify whether there are any SIMOPS, activities that conflict with other work activities. The Candidate is also expected to identify whether there are any non-permit tasks that conflict with on-going or planned work. For example, Production operations, venting, filter change-out, sampling activities, flushing and draining activities that could impact Hot-Work or Naked Flame activities. | High | 3 | M
HSE | SIMOPS | 1 | Standardised | Performance Criteria | Plan the task | Demonstrate how you communicate with personnel about SIMOPS and workplace safety. | The Candidate is expected to demonstrate communication with personnel about SIMOPS, Line of Fire, Safety behaviours and ‘Stop the Job’ philosophy. This can be achieved through ‘One-To- One’ safety meetings, Time Out for Safety, Toolbox Talks, Townhall Sessions, Safety Rep meetings, Senior Management Meetings and Safety moments. Mentoring personnel on the management of SIMOPS and permit monitoring. | High | 3 | O
HSE | SIMOPS | 1 | Standardised | Performance Criteria | Plan the task | What are the critical steps in conducting a SIMOPS risk assessment for concurrent crane operations and cargo offloading on an FPSO? | 200-MOG60-15STD-0025-01 - SIMOPS Matrix (appendix A) and 1200-MOG60-15STD-0025-02 - SIMOPS Restriction considerations. For ALARP assessment, refer to 2024-02-28 - MOG Corporate Risk Register & Risk matrix which is part of Risk Management standard. - Hazard Identification: Evaluate interactions between crane lifts and shuttle tanker positioning during offloading, focusing on spatial conflicts or dynamic positioning interference. - Risk Matrix Application: Use the facility’s SIMOPS matrix (Appendix A) to determine if the activity pair is restricted (yellow "R"), prohibited (red "X"), or permitted (green "- "). For example, "Crane Operations" (Activity 10) paired with "Cargo Offloading" (Activity 11) may require restrictions. - Mitigation Measures: Implement controls such as defining exclusion zones, scheduling non-overlapping operations, or using additional spotter teams. - ALARP Validation: Confirm risks are reduced to "As Low As Reasonably Practicable" via real-time monitoring and communication protocols between crane operators and tanker crew | High | 3 | M
HSE | SIMOPS | 1 | Standardised | Performance Criteria | Conduct the task | Review Emergency Response Plans against work activities and SIMOPS. | The Candidate is expected to recognise that SIMOPS can affect emergency response and is expected to mitigate against these effects. The Candidate is expected to review the ‘SIMOPS Matrix’ identify conflicts and ensure emergency response plans are updated, and impacts are accounted for. Examples of work activities that can affect emergency response are: Lifeboat repairs, launching equipment defects, emergency access routes blocked by scaffolding, power outages, fire ring main repairs, fire pump breakdown and repair, safety critical parts failure, HVAC system breakdown, Fire and Gas detection defects, Naked Flame activities in high-risk areas, manning issues and weather condition changes. | High | 3 | M
HSE | SIMOPS | 1 | Standardised | Performance Criteria | Conduct the task | Demonstrate how SIMOPS conflicts are resolved and coordinated | The Candidate is expected to oversee the creation and implementation of integrated SIMOPS plans that encompass all departments and external contractors. Ensure efficient and clear communication channels are maintained between all teams and stakeholders involved in SIMOPS. Proactively identify and resolve operational conflicts, making strategic decisions to ensure seamless operations. Allocate resources effectively, ensuring that personnel, equipment, and materials are used efficiently and safely. Provide expert guidance in diagnosing and resolving complex technical issues that arise during SIMOPS. Lead efforts to optimize FPSO systems and processes, leveraging advanced technologies and methodologies. Drive the implementation of innovative solutions and technologies to enhance operational efficiency and safety. | High | 3 | M
Maintenance - Instrumentation | Safety Instrumented System Honeywell C300 | 3 | Basic | Underpinning Knowledge | General | What is the primary purpose of a Safety Instrumented System (SIS)? | • The candidate should identify the SIS as a system designed to reduce operational risk and ensure plant safety. • Include specific examples such as handling Emergency Shutdown (ESD) and Process Shutdown (PSD). • Emphasize compliance with IEC 61511 standards. • Answers should mention safeguarding personnel, equipment, and the environment. | Medium | 4 | M
Maintenance - Instrumentation | Safety Instrumented System Honeywell C300 | 3 | Basic | Underpinning Knowledge | General | Name the key hardware components of the SIS. | • Expected answers: Safety Manager SC Controller, I/O modules, Power Supplies, Network Components. • Candidates must describe the function of each component, e.g., "Controllers process safety logic; I/O modules interface with field devices." • Ensure mention of redundancy and diagnostic capabilities. • Include examples like LED indicators for status monitoring. | Medium | 4 | M
Maintenance - Instrumentation | Safety Instrumented System Honeywell C300 | 3 | Intermediate | Underpinning Knowledge | General | What is Safety Integrity Level (SIL), and why is it critical? | • Define SIL as a measure of risk reduction for safety functions. • The explanation should cover SIL levels (1-4) and their corresponding safety requirements. • Include how SIL impacts the design and testing of safety systems. • Mention how SIL relates to failure probabilities and operational reliability. | Medium | 4 | M
Maintenance - Instrumentation | Safety Instrumented System Honeywell C300 | 3 | Intermediate | Underpinning Knowledge | General | What is the difference between a Safety Integrity Level (SIL) 2 and SIL 3 application? | • The candidate should describe SIL as a measure of risk reduction and the probability of failure on demand (PFD). • SIL 3 provides a higher risk reduction factor and requires stricter hardware and testing standards compared to SIL 2. • Include the typical applications where each SIL is applied, such as SIL 2 for less critical processes and SIL 3 for high-risk scenarios. • Discuss how redundancy and diagnostics improve SIL compliance. | Medium | 4 | M
Maintenance - Instrumentation | Safety Instrumented System Honeywell C300 | 3 | Advanced | Underpinning Knowledge | General | What strategies can be used to optimize the performance of an SIS for high-demand operations? | • Candidates should describe strategies such as load balancing, prioritizing critical safety functions, and utilizing advanced diagnostics. • Discuss methods to minimize response times during high-demand scenarios. • Include the role of system configuration in enhancing reliability and throughput. • Highlight monitoring tools for identifying and addressing performance bottlenecks. | Medium | 4 | M
Maintenance - Instrumentation | Safety Instrumented System Honeywell C300 | 3 | Advanced | Underpinning Knowledge | General | Describe the role of the SIS in mitigating process hazards. | • Expected response should include examples of SIS mitigating high-pressure shutdowns, fire detection, and toxic gas releases. • Explain how the SIS interfaces with sensors and actuators to perform these functions. • Highlight the importance of reliable communication between components to maintain safety. | Medium | 4 | M
Maintenance - Instrumentation | Safety Instrumented System Honeywell C300 | 3 | Basic | Performance Criteria | Application in the workplace | Identify and describe SIS components. | • Candidates must accurately identify key components such as controllers, power supplies, and I/O modules. • Descriptions should include each component's basic functions, e.g., "The controller processes safety logic and manages redundancy." • Ensure candidates point out physical features like LEDs and connectors. • Verify that candidates explain the purpose of each component in ensuring system safety. | Medium | 4 | M
Maintenance - Instrumentation | Safety Instrumented System Honeywell C300 | 3 | Basic | Performance Criteria | Application in the workplace | Perform a basic power-on test for the SIS. | • Verify that the candidate checks power supply connections and observes LED status indicators. • Ensure the candidate identifies normal startup behavior, such as steady green lights. • Check that the candidate recognizes and reports any anomalies during the test. • Confirm that the candidate follows safety protocols during the power-on process. | Medium | 4 | M
Maintenance - Instrumentation | Safety Instrumented System Honeywell C300 | 3 | Intermediate | Performance Criteria | Application in the workplace | Perform a functional test of SIS logic. | • Ensure the technician conducts safety checks, verifies test setup, and simulates correct inputs independently. • Validate the technician’s ability to identify expected outputs during functional testing. • Confirm that they document test results accurately, noting any deviations. • Observe their adherence to procedures when restoring the system to an operational state. | Medium | 4 | M
Maintenance - Instrumentation | Safety Instrumented System Honeywell C300 | 3 | Intermediate | Performance Criteria | Application in the workplace | Evaluate the response time of the SIS during a hazard simulation. | • Verify the technician’s ability to measure system response times against predefined timing requirements in the SRS. • Confirm that alarms and shutdown actions are executed within required timeframes. • Assess their ability to monitor system logs during simulations for delays. • Ensure they document findings and propose solutions for any identified delays. | Medium | 4 | M
Maintenance - Instrumentation | Safety Instrumented System Honeywell C300 | 3 | Advanced | Performance Criteria | Application in the workplace | Perform advanced diagnostics on an SIS using Safety Builder. | • Verify that candidates use diagnostic tools to identify potential configuration issues. • Ensure they analyze system logs for detailed fault patterns. • Validate their ability to propose and implement corrective actions. • Check documentation of diagnostic findings and resolutions. | Medium | 4 | M
Maintenance - Instrumentation | Safety Instrumented System Honeywell C300 | 3 | Advanced | Performance Criteria | Application in the workplace | Optimize SIS configurations for a high-demand operational scenario. | • Ensure candidates prioritize safety-critical functions in the Control Execution Environment (CEE). • Validate their ability to adjust execution priorities and optimize logic paths. • Check that changes are tested in a simulated environment before deployment. • Confirm documentation of optimization processes and results. | Medium | 4 | M