## Competence Standards
Category | Element | Subcategory | Type | Level Terms | Proficiency Levels | Assessment Criteria | Assessor Guidance | Criticality | Required
HSE | SIMOPS | General | K | Standardised | 1 | What is SIMOPS? | SIMOPS, short for Simultaneous Operations, is a term used in the offshore oil and gas industry to describe the coordination and management of multiple activities or operations that are carried out concurrently in the same area, often involving different teams and types of work. SIMOPS is critical for safety and efficiency, as the overlapping nature of these activities can lead to increased risks, such as accidents, equipment conflicts, or safety hazards. Proper planning, communication, and risk assessment are essential components of effective SIMOPS management to ensure that these operations do not interfere with each other and are conducted safely. | High | M
HSE | SIMOPS | General | K | Standardised | 1 | What are the primary hazards associated with concurrent SIMOPS activities on the FPSO? | The primary hazards taking up concurrent SIMOPS activities are, • Lack of focus and control • Higher escalation potential • Adequate personnel for Emergency response nd Rescue Hence, it requires hazard management plan and risk planning for such multiple SIMOPS activities. Examples: More than one confined space entry activity onboard and the impact on safety systems to control the work on each site High number of Hot work/Naked Flame activities, conflicts with bunkering, offloading, cargo venting and gas freeing activities. Interference between crane operations and helicopter movements, or maintenance work conflicting with production processes. Miscommunication and inadequate coordination increase the risk of accidents. | High | M
HSE | SIMOPS | General | K | Standardised | 1 | What systems/standards/processes are used to manage SIMOPS? | The Candidate is expected to know that SIMOPS is ultimately managed via Control of Work and , Risk assessment processes with guidance from SIMOPS standard and Emergency Management. . The use of SIMOPS mapping to identify the location of all work activities using a plot plan of each area. Coordination of work activities to ensure work activities do not impact each other. Planning of work activities to consider aspects and impacts of activities and hierarchy of controls to consider the criticality of a task against other priorities. | High | O
HSE | SIMOPS | Site Specific | K | Standardised | 1 | What is the SIMOPS Matrix? | The Candidate is expected to know that the ‘SIMOPS Matrix’ typically lists all ongoing or planned operations, such as, production, maintenance, construction, lifting operations, and emergency drills. These activities are usually placed on one axis (rows or columns). The other axis may represent time (hours, days) or location (different areas or zones of the facility). This helps in determining when and where specific activities will occur. The intersections in the matrix highlight where and when different operations might interact. This allows personnel to identify potential conflicts, such as high-risk activities occurring simultaneously in the same area and assess the associated risks. The SIMOPS Matrix includes corresponding controls or mitigation measures. These might involve rescheduling activities, implementing additional safety measures, or temporarily halting certain operations. The SIMOPS Matrix is a tool to support the decision-making process for identifying and mitigating risks, assist in planning work and supporting compliance. | High | M
HSE | SIMOPS | Site Specific | K | Standardised | 1 | How are Simultaneous Operations authorised? | The Candidate is expected to know that authorisation and execution of simultaneous work is preceded by a risk analysis, observing the following criteria: Capacity of the Maritime Unit to support the execution of simultaneous work; Assessment of the risks involved, considering rescue scenario, stability, firefighting systems and equipment, alarm and detection systems and other critical systems; Risk potential of the work execution location. Risk potential of all work. Level of interference between work tasks, systems and areas; Capacity of the team involved in the approval process and follow up in fully executing the requirements of the PTW (Permit to Work System) ; Work duration. | High | M
HSE | SIMOPS | Plan the task | P | Standardised | 1 | Demonstrate how SIMOPS is reviewed and identified. | The Candidate is expected to review the Permits and planned activities and is expected to identify whether there are any SIMOPS, activities that conflict with other work activities. The Candidate is also expected to identify whether there are any non-permit tasks that conflict with on-going or planned work. For example, Production operations, venting, filter change-out, sampling activities, flushing and draining activities that could impact Hot-Work or Naked Flame activities. | High | M
HSE | SIMOPS | Plan the task | P | Standardised | 1 | Demonstrate how you communicate with personnel about SIMOPS and workplace safety. | The Candidate is expected to demonstrate communication with personnel about SIMOPS, Line of Fire, Safety behaviours and ‘Stop the Job’ philosophy. This can be achieved through ‘One-To- One’ safety meetings, Time Out for Safety, Toolbox Talks, Townhall Sessions, Safety Rep meetings, Senior Management Meetings and Safety moments. Mentoring personnel on the management of SIMOPS and permit monitoring. | High | O
HSE | SIMOPS | Plan the task | P | Standardised | 1 | What are the critical steps in conducting a SIMOPS risk assessment for concurrent crane operations and cargo offloading on an FPSO? | 200-MOG60-15STD-0025-01 - SIMOPS Matrix (appendix A) and 1200-MOG60-15STD-0025-02 - SIMOPS Restriction considerations. For ALARP assessment, refer to 2024-02-28 - MOG Corporate Risk Register & Risk matrix which is part of Risk Management standard. - Hazard Identification: Evaluate interactions between crane lifts and shuttle tanker positioning during offloading, focusing on spatial conflicts or dynamic positioning interference. - Risk Matrix Application: Use the facility’s SIMOPS matrix (Appendix A) to determine if the activity pair is restricted (yellow "R"), prohibited (red "X"), or permitted (green "- "). For example, "Crane Operations" (Activity 10) paired with "Cargo Offloading" (Activity 11) may require restrictions. - Mitigation Measures: Implement controls such as defining exclusion zones, scheduling non-overlapping operations, or using additional spotter teams. - ALARP Validation: Confirm risks are reduced to "As Low As Reasonably Practicable" via real-time monitoring and communication protocols between crane operators and tanker crew | High | M
HSE | SIMOPS | Conduct the task | P | Standardised | 1 | Review Emergency Response Plans against work activities and SIMOPS. | The Candidate is expected to recognise that SIMOPS can affect emergency response and is expected to mitigate against these effects. The Candidate is expected to review the ‘SIMOPS Matrix’ identify conflicts and ensure emergency response plans are updated, and impacts are accounted for. Examples of work activities that can affect emergency response are: Lifeboat repairs, launching equipment defects, emergency access routes blocked by scaffolding, power outages, fire ring main repairs, fire pump breakdown and repair, safety critical parts failure, HVAC system breakdown, Fire and Gas detection defects, Naked Flame activities in high-risk areas, manning issues and weather condition changes. | High | M
HSE | SIMOPS | Conduct the task | P | Standardised | 1 | Demonstrate how SIMOPS conflicts are resolved and coordinated | The Candidate is expected to oversee the creation and implementation of integrated SIMOPS plans that encompass all departments and external contractors. Ensure efficient and clear communication channels are maintained between all teams and stakeholders involved in SIMOPS. Proactively identify and resolve operational conflicts, making strategic decisions to ensure seamless operations. Allocate resources effectively, ensuring that personnel, equipment, and materials are used efficiently and safely. Provide expert guidance in diagnosing and resolving complex technical issues that arise during SIMOPS. Lead efforts to optimize FPSO systems and processes, leveraging advanced technologies and methodologies. Drive the implementation of innovative solutions and technologies to enhance operational efficiency and safety. | High | M
Technical - Instrumentation | Safety Instrumented System Honeywell C300 | General | K | Basic | 3 | What is the primary purpose of a Safety Instrumented System (SIS)? | • The candidate should identify the SIS as a system designed to reduce operational risk and ensure plant safety. • Include specific examples such as handling Emergency Shutdown (ESD) and Process Shutdown (PSD). • Emphasize compliance with IEC 61511 standards. • Answers should mention safeguarding personnel, equipment, and the environment. | Medium | M
Technical - Instrumentation | Safety Instrumented System Honeywell C300 | General | K | Basic | 3 | Name the key hardware components of the SIS. | • Expected answers: Safety Manager SC Controller, I/O modules, Power Supplies, Network Components. • Candidates must describe the function of each component, e.g., "Controllers process safety logic; I/O modules interface with field devices." • Ensure mention of redundancy and diagnostic capabilities. • Include examples like LED indicators for status monitoring. | Medium | M
Technical - Instrumentation | Safety Instrumented System Honeywell C300 | General | K | Intermediate | 3 | What is Safety Integrity Level (SIL), and why is it critical? | • Define SIL as a measure of risk reduction for safety functions. • The explanation should cover SIL levels (1-4) and their corresponding safety requirements. • Include how SIL impacts the design and testing of safety systems. • Mention how SIL relates to failure probabilities and operational reliability. | Medium | M
Technical - Instrumentation | Safety Instrumented System Honeywell C300 | General | K | Intermediate | 3 | What is the difference between a Safety Integrity Level (SIL) 2 and SIL 3 application? | • The candidate should describe SIL as a measure of risk reduction and the probability of failure on demand (PFD). • SIL 3 provides a higher risk reduction factor and requires stricter hardware and testing standards compared to SIL 2. • Include the typical applications where each SIL is applied, such as SIL 2 for less critical processes and SIL 3 for high-risk scenarios. • Discuss how redundancy and diagnostics improve SIL compliance. | Medium | M
Technical - Instrumentation | Safety Instrumented System Honeywell C300 | General | K | Advanced | 3 | What strategies can be used to optimize the performance of an SIS for high-demand operations? | • Candidates should describe strategies such as load balancing, prioritizing critical safety functions, and utilizing advanced diagnostics. • Discuss methods to minimize response times during high-demand scenarios. • Include the role of system configuration in enhancing reliability and throughput. • Highlight monitoring tools for identifying and addressing performance bottlenecks. | Medium | M
Technical - Instrumentation | Safety Instrumented System Honeywell C300 | General | K | Advanced | 3 | Describe the role of the SIS in mitigating process hazards. | • Expected response should include examples of SIS mitigating high-pressure shutdowns, fire detection, and toxic gas releases. • Explain how the SIS interfaces with sensors and actuators to perform these functions. • Highlight the importance of reliable communication between components to maintain safety. | Medium | M
Technical - Instrumentation | Safety Instrumented System Honeywell C300 | Application in the workplace | P | Basic | 3 | Identify and describe SIS components. | • Candidates must accurately identify key components such as controllers, power supplies, and I/O modules. • Descriptions should include each component's basic functions, e.g., "The controller processes safety logic and manages redundancy." • Ensure candidates point out physical features like LEDs and connectors. • Verify that candidates explain the purpose of each component in ensuring system safety. | Medium | M
Technical - Instrumentation | Safety Instrumented System Honeywell C300 | Application in the workplace | P | Basic | 3 | Perform a basic power-on test for the SIS. | • Verify that the candidate checks power supply connections and observes LED status indicators. • Ensure the candidate identifies normal startup behavior, such as steady green lights. • Check that the candidate recognizes and reports any anomalies during the test. • Confirm that the candidate follows safety protocols during the power-on process. | Medium | M
Technical - Instrumentation | Safety Instrumented System Honeywell C300 | Application in the workplace | P | Intermediate | 3 | Perform a functional test of SIS logic. | • Ensure the technician conducts safety checks, verifies test setup, and simulates correct inputs independently. • Validate the technician’s ability to identify expected outputs during functional testing. • Confirm that they document test results accurately, noting any deviations. • Observe their adherence to procedures when restoring the system to an operational state. | Medium | M
Technical - Instrumentation | Safety Instrumented System Honeywell C300 | Application in the workplace | P | Intermediate | 3 | Evaluate the response time of the SIS during a hazard simulation. | • Verify the technician’s ability to measure system response times against predefined timing requirements in the SRS. • Confirm that alarms and shutdown actions are executed within required timeframes. • Assess their ability to monitor system logs during simulations for delays. • Ensure they document findings and propose solutions for any identified delays. | Medium | M
Technical - Instrumentation | Safety Instrumented System Honeywell C300 | Application in the workplace | P | Advanced | 3 | Perform advanced diagnostics on an SIS using Safety Builder. | • Verify that candidates use diagnostic tools to identify potential configuration issues. • Ensure they analyze system logs for detailed fault patterns. • Validate their ability to propose and implement corrective actions. • Check documentation of diagnostic findings and resolutions. | Medium | M
Technical - Instrumentation | Safety Instrumented System Honeywell C300 | Application in the workplace | P | Advanced | 3 | Optimize SIS configurations for a high-demand operational scenario. | • Ensure candidates prioritize safety-critical functions in the Control Execution Environment (CEE). • Validate their ability to adjust execution priorities and optimize logic paths. • Check that changes are tested in a simulated environment before deployment. • Confirm documentation of optimization processes and results. | Medium | M
Technical - Mechanical | GENERAL MECHANICAL MAINTENANCE (WORKSHOP) | Workshop Safety and Controls | K | Standardised | 1 | List the workshop equipment on the UARU | Lathe Machine, Turner-9S-WMS-8411-Turner 560 ECO; Drilling & Milling Machine-9S-WMS-8412-ZX5325C; Hydraulic Hacksaw -9S-WMS-8413-HS7140; Electric Arc Welding Machine -9S-WMS-8414-Lincoln K12058-1; Grinding Machine (Bench/Surface)-9S-WMS-8415 / 8416 / 8417-M3025; Sheet Metal Cutter / Hand Shear-9S-WMS-8418-BQ01-1.25×650; Gas Welding Set (Oxy-Acetylene)-9S-WMS-8419-Lincoln K12057-1; Ultrasonic Cleaning Machine-9S-WMS-8420-GM48192; Welding Rod Heating Oven-9S-WMS-8421-ZALE060M; Sand Blasting Machine-9S-WMS-8422-PHC-9X; Hydraulic Press-9S-WMS-8423-P30/SA | Low | O
Technical - Mechanical | GENERAL MECHANICAL MAINTENANCE (WORKSHOP) | Workshop Safety and Controls | K | Standardised | 1 | How is access to Workshop Machinery and Equipment controlled and why? | Only trained, competent, and authorised personnel may operate machinery; prevents injury, damage, and unauthorised use; ensures compliance with MODEC Safe Systems of Work, PTW, and Environmental Permit. How access is controlled: Authorised Personnel Only—access restricted and managed by Mechanical Supervisor; Physical Access Control—controlled entry, barriers/interlocks for high-energy areas; PTW Integration—hot work/pressurised/electrical tasks under PTW with Area Authority/Performing Authority; Isolation & LOTO—machinery isolated/locked/tagged by authorised personnel; Competency & Training Records—valid assessments per machine, register maintained; Pre-use Checks & Toolbox Talks—daily checks and briefings; Signage & Safety Notices—clear signage at each machine; Supervision & Scheduling—controlled job allocation and oversight; Housekeeping & Security—machines isolated and secured when unmanned. Why control is essential: Safety; Competence Assurance; Environmental Compliance; Integrity/Reliability; Audit/Traceability. | Low | O
Technical - Mechanical | GENERAL MECHANICAL MAINTENANCE (WORKSHOP) | Workshop Safety and Controls | K | Standardised | 1 | What are the 'MODEC Rules' when using Workshop Machinery or Power Tools? | Be trained, authorised, fit for work (no fatigue, meds, alcohol); carry out pre-use checks (guards, cables, E-Stops, lubrication; tag out defects); use correct PPE (eye/hearing protection, coveralls, boots; avoid loose clothing/jewellery); keep guards/interlocks/barriers in place; operate safely and stay focused (no distractions/phones/horseplay); follow LOTO before cleaning/adjusting/maintenance; maintain good housekeeping; respect PTW (hot/electrical/pressure work); stop and report unsafe conditions; leave it safe (stop, isolate, clean, return tools). | Low | O
Technical - Mechanical | GENERAL MECHANICAL MAINTENANCE (WORKSHOP) | Workshop Safety and Controls | K | Standardised | 1 | Why are interlocks, trips, safety barriers, guarding and emergency stops safety critical and what action do you take if a safety device is faulty? | These systems prevent injury/damage by stopping machinery under unsafe conditions (moving parts, debris, shock, pressure, heat). Safety device purposes: Interlocks—prevent operation with guards open; Trips/Limit Switches—stop on over-travel/unsafe movement; Barriers/Screens—separate personnel from hazards; Guarding—prevent access to moving parts; E-Stop—cuts power instantly. If faulty: STOP the machine; do not continue; ISOLATE & TAG OUT (LOTO); REPORT to Supervisor/Performing Authority; attach OUT OF SERVICE tag and log defect; do not use until repaired/tested/cleared; verify function after repair. | Low | O
Technical - Mechanical | GENERAL MECHANICAL MAINTENANCE (WORKSHOP) | Workshop Safety and Controls | K | Standardised | 1 | What are the key workshop housekeeping rules? | Keep work area clean/organised; remove swarf/oil/waste; keep exits/fire points/panels clear. Store tools/equipment correctly; no tools left on benches/floors; store portable kit properly. Manage waste safely (segregate; no mixing; drip trays/bunds). Maintain lighting/ventilation; keep extraction operational. Keep floors/access routes clear; manage cables. Handle/store chemicals safely (labels, spill kits, clean up spills, report). Secure gas cylinders (upright/segregated/away from heat). Prevent dropped objects (no tools on edges; use lanyards). No smoking/eating/horseplay. End of task—shut down, isolate, clean, dispose waste, sign logbook. | Low | O
Technical - Mechanical | GENERAL MECHANICAL MAINTENANCE (WORKSHOP) | Workshop Safety and Controls | K | Standardised | 1 | What are the rules related to flammable liquids, grease, lubricants, hazardous chemicals, cutting fluids, waste fluids and oily rags? | General: treat as controlled; trained/authorised handling; consult SDS; follow TRA/PTW. Flammables: store in approved labelled containers/cabinets; limit quantities; keep from ignition/hot work; use spill trays; dispose via approved route (no drains). Hazardous chemicals: proper labelling; compatible storage; required PPE; ventilation/extraction; spill response; training. Cutting/waste fluids: sealed/labelled drums; drip trays; replace contaminated fluids; clean spills; dispose via licensed contractor (no mixing). Oily rags/waste: self-closing metal bins; empty daily; keep from ignition; dispose via hazardous waste contractor. | Low | O
Technical - Mechanical | GENERAL MECHANICAL MAINTENANCE (WORKSHOP) | Workshop Safety and Controls | K | Standardised | 1 | A Non-MODEC Employee requests access to the workshop to use the Lathe, what action do you take? | Do not allow access/operation; verify authorisation, competence, scope; MODEC personnel only; require proper authorisation/induction/supervision/valid PTW; refuse access, inform supervisor, verify via formal control system before any use. Key rule: if not trained/authorised/on the permit—do not touch the equipment. | Low | O
Technical - Mechanical | GENERAL MECHANICAL MAINTENANCE (WORKSHOP) | Workshop Machinery – Turner 560 ECO Lathe Machine | K | Standardised | 1 | What checks must be carried out before using the Turner 560 ECO Lathe? | Confirm training/authorisation; check guards/interlocks/E-Stop; inspect power cable/plug/isolator; verify lubrication/coolant; ensure area condition; record pre-use check. | Low | O
Technical - Mechanical | GENERAL MECHANICAL MAINTENANCE (WORKSHOP) | Workshop Machinery – Turner 560 ECO Lathe Machine | K | Standardised | 1 | Why must the lathe main power isolator be used before setting up or changing workpieces? | Ensures de-energisation and prevents unexpected movement; part of LOTO to avoid accidental start-up and entanglement/crush risk. | Low | O
Technical - Mechanical | GENERAL MECHANICAL MAINTENANCE (WORKSHOP) | Workshop Machinery – Turner 560 ECO Lathe Machine | K | Standardised | 1 | What personal protective equipment (PPE) is required when operating the lathe? | Safety glasses/face shield; close-fitting coveralls; safety boots; hearing protection when required; no gloves/loose clothing/jewellery; long hair tied back. | Low | O
Technical - Mechanical | GENERAL MECHANICAL MAINTENANCE (WORKSHOP) | Workshop Machinery – Turner 560 ECO Lathe Machine | K | Standardised | 1 | What must be checked before clamping the workpiece in the chuck? | Machine/safety: lathe stopped/isolated; guards/interlocks working; chuck/jaws clean; chuck key/tool post removed. Chuck/workpiece: jaws condition; correct chuck type; check workpiece condition and fit. Alignment/balance: centre correctly; support long pieces; rotate by hand for clearance. Clamping: tighten correctly; remove key; verify secure/true. | Low | O
Technical - Mechanical | GENERAL MECHANICAL MAINTENANCE (WORKSHOP) | Workshop Machinery – Turner 560 ECO Lathe Machine | K | Standardised | 1 | Why it’s dangerous to leave the chuck key in place? | Remove the chuck key immediately after use; starting with key in chuck can eject it at high speed causing serious injury/fatality. | Low | O
Technical - Mechanical | GENERAL MECHANICAL MAINTENANCE (WORKSHOP) | Workshop Machinery – Turner 560 ECO Lathe Machine | K | Standardised | 1 | What safety checks must be made before starting the lathe spindle? | Workpiece secure; chuck key removed; guards/interlocks closed; tool properly set; speed/feed set; lubrication/coolant ready; area clear; PPE; E-Stop tested; hand turn to confirm clearance. | Low | O
Technical - Mechanical | GENERAL MECHANICAL MAINTENANCE (WORKSHOP) | Workshop Machinery – Turner 560 ECO Lathe Machine | K | Standardised | 1 | Why is it important to use the correct tool height when setting up the cutting tool? | Incorrect height causes poor cutting, breakage, chatter; on-centre height ensures correct action and finish. | Low | O
Technical - Mechanical | GENERAL MECHANICAL MAINTENANCE (WORKSHOP) | Workshop Machinery – Turner 560 ECO Lathe Machine | K | Standardised | 1 | What are the main causes of accidents when operating a lathe? | Loose clothing/gloves/jewellery; leaving chuck key in chuck; unsecured workpiece; defeated/missing guards/interlocks; incorrect speed/feed; measuring/cleaning while rotating; distraction/fatigue; poor housekeeping; improper maintenance/damaged tools; untrained/unauthorised use. | Low | O
Technical - Mechanical | GENERAL MECHANICAL MAINTENANCE (WORKSHOP) | Workshop Machinery – Turner 560 ECO Lathe Machine | K | Standardised | 1 | What is the function and purpose of the ‘Sacrificial Cog’ (Shear Gear/Safety Gear)? | Function: weak gear designed to shear on overload/jam. Purpose: protects machine (breaks before major parts), prevents costly repairs, improves safety (stops feed), simplifies maintenance (quick replacement). | Low | O
Technical - Mechanical | GENERAL MECHANICAL MAINTENANCE (WORKSHOP) | Workshop Machinery – Turner 560 ECO Lathe Machine | K | Standardised | 1 | What action do you take if the ‘Lathe Chuck’ failed to rotate with the lever in the running position? | Recognise: chuck not rotating; motor humming/no spindle movement; interlock/drive fault. Investigate: verify power/isolator; release E-Stop/reset; confirm gear selector engaged; check guard interlock; check drive/belts/overload/motor fault. Respond: stop; isolate; report; tag Out of Service; do not repair unless authorised/competent. | Low | O
Technical - Mechanical | GENERAL MECHANICAL MAINTENANCE (WORKSHOP) | Workshop Machinery – Turner 560 ECO Lathe Machine | K | Standardised | 1 | While turning between centres with tailstock, a shallow taper is recorded—how is the lathe adjusted to eliminate it? | Adjust lateral alignment of tailstock. Explanation: taper indicates misalignment; smaller dia at tailstock = too far toward operator; larger dia = away. Corrective action: test cut; measure; adjust set-over screws; repeat until equal diameters. | Low | O
Technical - Mechanical | GENERAL MECHANICAL MAINTENANCE (WORKSHOP) | Workshop Machinery – Turner 560 ECO Lathe Machine | K | Standardised | 1 | The drive shear pin is found to have sheared on the lathe; how do you replace it? | Recognise: drive stops; motor runs; shear pin failed. Investigate: identify overload cause. Respond—Preparation: isolate/LOTO; PPE; consult manual spec. Replacement: locate/remove fragments; inspect/clean holes; align; fit OEM shear pin (no nails/bolts); secure per manual. Testing: clear tools; restore power; low-speed test; monitor. Completion: log repair; report cause; dispose of failed pin. | Low | O
Technical - Mechanical | GENERAL MECHANICAL MAINTENANCE (WORKSHOP) | Workshop Machinery – Manual Flat Lapping Machine 9S-WMS-8410 | K | Standardised | 1 | What is the purpose of the Manual Flat Lapping Machine? | Produces flat, smooth, accurate sealing surfaces using abrasive slurry; restores/finishes valve seats/discs, mechanical seal faces, flanges/spacers/couplings; removes minor damage; improves leak tightness/reliability. | Low | O
Technical - Mechanical | GENERAL MECHANICAL MAINTENANCE (WORKSHOP) | Workshop Machinery – Manual Flat Lapping Machine 9S-WMS-8410 | K | Standardised | 1 | What steps must be followed when setting up the lapping machine before use? | Confirm training/authorisation; plate clean/flat; correct abrasive selected; apply thin even compound; secure workpiece with rings/fixtures; guards/splash shields fitted; E-Stop functional. | Low | O
Technical - Mechanical | GENERAL MECHANICAL MAINTENANCE (WORKSHOP) | Workshop Machinery – Manual Flat Lapping Machine 9S-WMS-8410 | K | Standardised | 1 | Why must the workpiece be secured using a lapping ring or fixture? | Prevents ejection/damage; ensures uniform pressure and even finishing; avoids injury. | Low | O
Technical - Mechanical | GENERAL MECHANICAL MAINTENANCE (WORKSHOP) | Workshop Machinery – Manual Flat Lapping Machine 9S-WMS-8410 | K | Standardised | 1 | How should the lapping speed and pressure be controlled during operation? | Use low, steady speed and light pressure; excessive speed/force causes distortion, uneven wear, heat, and poor finish. | Low | O
Technical - Mechanical | GENERAL MECHANICAL MAINTENANCE (WORKSHOP) | Workshop Machinery – Manual Flat Lapping Machine 9S-WMS-8410 | K | Standardised | 1 | What checks must be made before switching on the rotating plate? | Guards/splash shields in place; E-Stop tested; workpiece secure; correct compound applied; area clear of tools/rags/personnel. | Low | O
Technical - Mechanical | GENERAL MECHANICAL MAINTENANCE (WORKSHOP) | Workshop Machinery – Manual Flat Lapping Machine 9S-WMS-8410 | K | Standardised | 1 | What are the safety-critical components of the lapping machine? | E-Stop; main power isolator; plate guard/splash shield; interlocks; earthing. | Low | O
Technical - Mechanical | GENERAL MECHANICAL MAINTENANCE (WORKSHOP) | Workshop Machinery – Drilling & Milling Machine 9S-WMS-8412 | K | Standardised | 1 | What factors determine the correct cutting speed and feed rate for drilling or milling? | Material hardness; tool type (HSS/carbide); tool diameter; depth of cut; coolant condition; correct combination ensures smooth cutting, minimal vibration, longer tool life. | Low | O
Technical - Mechanical | GENERAL MECHANICAL MAINTENANCE (WORKSHOP) | Workshop Machinery – Drilling & Milling Machine 9S-WMS-8412 | K | Standardised | 1 | What can cause a drill bit or cutter to break during operation, and how is this prevented? | Causes: excessive feed, incorrect speed, poor clamping, dull/damaged tooling. Prevention: correct rpm/feed; sharp tools; secure clamping; steady feed. | Low | O
Technical - Mechanical | GENERAL MECHANICAL MAINTENANCE (WORKSHOP) | Workshop Machinery – Drilling & Milling Machine 9S-WMS-8412 | K | Standardised | 1 | Why must the spindle guard interlock always remain functional and never be bypassed? | Prevents contact with rotating tools; auto-stops spindle if opened; avoids entanglement/ejection; bypassing violates Life-Saving Rules. | Low | O
Technical - Mechanical | GENERAL MECHANICAL MAINTENANCE (WORKSHOP) | Workshop Machinery – Drilling & Milling Machine 9S-WMS-8412 | K | Standardised | 1 | What are the signs of poor tool condition during milling or drilling? | Vibration/chatter; burn marks/discolouration; rough finish; high cutting noise; increased feed resistance—stop and replace tool immediately. | Low | O
Technical - Mechanical | GENERAL MECHANICAL MAINTENANCE (WORKSHOP) | Workshop Machinery – Drilling & Milling Machine 9S-WMS-8412 | K | Standardised | 1 | How is the workpiece aligned and zeroed before precision milling? | Use edge finders/dial indicators/reference surfaces; align to spindle centreline; zero DRO/hand dials before cutting. | Low | O
Technical - Mechanical | GENERAL MECHANICAL MAINTENANCE (WORKSHOP) | Workshop Machinery – Drilling & Milling Machine 9S-WMS-8412 | K | Standardised | 1 | What are the risks of using incorrect tool holding methods (e.g., hand-tightened chucks)? | Tools can slip/vibrate/eject; injury/spindle damage; use correct collet/arbor and tighten properly. | Low | O
Technical - Mechanical | GENERAL MECHANICAL MAINTENANCE (WORKSHOP) | Workshop Machinery – Hydraulic Hacksaw Machine 9S-WMS-8413 | K | Standardised | 1 | What pre-use checks must be made before operating the hacksaw? | Confirm training/authorisation; inspect blade condition/tension/alignment; check hydraulic oil/feed valve; test E-Stop/isolator; verify coolant; secure workpiece. | Low | O
Technical - Mechanical | GENERAL MECHANICAL MAINTENANCE (WORKSHOP) | Workshop Machinery – Hydraulic Hacksaw Machine 9S-WMS-8413 | K | Standardised | 1 | Why must the workpiece always be clamped firmly in the vice? | Prevents movement/vibration/ejection; ensures straight accurate cuts; protects operator. | Low | O
Technical - Mechanical | GENERAL MECHANICAL MAINTENANCE (WORKSHOP) | Workshop Machinery – Hydraulic Hacksaw Machine 9S-WMS-8413 | K | Standardised | 1 | What is the purpose of the hydraulic feed system? | Automatically controls cutting pressure; smooth cutting without forcing; reduces blade wear/breakage. | Low | O
Technical - Mechanical | GENERAL MECHANICAL MAINTENANCE (WORKSHOP) | Workshop Machinery – Hydraulic Hacksaw Machine 9S-WMS-8413 | K | Standardised | 1 | Why must the blade be correctly tensioned and aligned before cutting? | Incorrect tension/alignment causes breakage, uneven cutting, vibration, poor finish, and injury risk. | Low | O
Technical - Mechanical | GENERAL MECHANICAL MAINTENANCE (WORKSHOP) | Workshop Machinery – Hydraulic Hacksaw Machine 9S-WMS-8413 | K | Standardised | 1 | Why does the machine automatically stop at end of cut, and why is this safety-critical? | Auto-stop linked to feed stroke; stops motor when clear to prevent unattended running, blade damage, hydraulic strain; improves safety/efficiency. | Low | O
Technical - Mechanical | GENERAL MECHANICAL MAINTENANCE (WORKSHOP) | Workshop Machinery – Hydraulic Hacksaw Machine 9S-WMS-8413 | K | Standardised | 1 | What could cause the blade to break during operation, and how can this be prevented? | Causes: over-tightened blade; excessive feed; loose/misaligned workpiece; worn/damaged teeth. Prevention: correct tension; controlled feed; secure clamping; regular inspection. | Low | O
Technical - Mechanical | GENERAL MECHANICAL MAINTENANCE (WORKSHOP) | Workshop Machinery – Grinding Machine (Bench/Surface) 9S-WMS-8415/8416/8417 | K | Standardised | 1 | List the 3 types of Grinding Machines on site and the specific use of each | 9S-WMS-8415 Bench Grinder (Double Wheel) — general-purpose grinding/sharpening/deburring; 9S-WMS-8416 Surface Grinder — precision flat finishes; 9S-WMS-8417 Bench Grinder (Wire Brush/Buff) — cleaning/polishing/removing corrosion/paint. | Low | O
Technical - Mechanical | GENERAL MECHANICAL MAINTENANCE (WORKSHOP) | Workshop Machinery – Grinding Machine (Bench/Surface) 9S-WMS-8415/8416/8417 | K | Standardised | 1 | What pre-use checks must be completed before operating a grinder? | Confirm training/authorisation; inspect wheel (cracks/wear/ring-test); check tool rest gap ≤ 3 mm and secure; verify guards/eye shields; test E-Stop/isolator; area clean/clear. | Low | O
Technical - Mechanical | GENERAL MECHANICAL MAINTENANCE (WORKSHOP) | Workshop Machinery – Grinding Machine (Bench/Surface) 9S-WMS-8415/8416/8417 | K | Standardised | 1 | Why is the “ring test” performed on a grinding wheel before installation? | Confirms wheel is sound/free from cracks; clear metallic tone = good; dull = cracked—do not use. | Low | O
Technical - Mechanical | GENERAL MECHANICAL MAINTENANCE (WORKSHOP) | Workshop Machinery – Grinding Machine (Bench/Surface) 9S-WMS-8415/8416/8417 | K | Standardised | 1 | Why must the tool rest be kept within 3 mm of the wheel? | Prevents workpiece jamming/pull-in between wheel and rest; reduces breakage/injury risk. | Low | O
Technical - Mechanical | GENERAL MECHANICAL MAINTENANCE (WORKSHOP) | Workshop Machinery – Grinding Machine (Bench/Surface) 9S-WMS-8415/8416/8417 | K | Standardised | 1 | Why is wheel balancing and dressing critical before precision grinding? | Unbalanced/glazed wheels cause vibration, poor finish, bearing wear; dressing restores flatness/sharpness/concentricity for accurate/safe grinding. | Low | O
Technical - Mechanical | GENERAL MECHANICAL MAINTENANCE (WORKSHOP) | Workshop Machinery – Grinding Machine (Bench/Surface) 9S-WMS-8415/8416/8417 | K | Standardised | 1 | What factors determine the correct grinding wheel selection for a job? | Material type/hardness; required finish/tolerance; operation type; wheel composition (grain/grit/grade/bond/structure); ensure efficient cutting/accuracy/minimal wear. | Low | O
Technical - Mechanical | GENERAL MECHANICAL MAINTENANCE (WORKSHOP) | Workshop Machinery – Grinding Machine (Bench/Surface) 9S-WMS-8415/8416/8417 | K | Standardised | 1 | Why is dry grinding restricted in certain workshop areas on the FPSO? | Produces metal dust/sparks—fire/inhalation hazard; restricted near flammables, hydraulics, electrical equipment; prefer wet grinding/containment. | Low | O
Technical - Mechanical | GENERAL MECHANICAL MAINTENANCE (WORKSHOP) | Workshop Machinery – Grinding Machine (Bench/Surface) 9S-WMS-8415/8416/8417 | K | Standardised | 1 | Why should you never use the side of a grinding wheel? | Side surface is weak—risk of cracking/shattering; centrifugal forces cause burst; overloads bond/structure; defeats tool rest/guarding; risks bearing/motor damage. | Low | O
Technical - Mechanical | GENERAL MECHANICAL MAINTENANCE (WORKSHOP) | Workshop Machinery – Grinding Machine (Bench/Surface) 9S-WMS-8415/8416/8417 | K | Standardised | 1 | What would happen to a grinding wheel if it were impregnated with water? | Becomes unsafe—bond weakened; imbalance; risk of cracking/bursting; clogged abrasive; corrosion on centres/flanges; action: do not use; store dry; inspect; dispose if damp/softened. | Low | O
Technical - Mechanical | GENERAL MECHANICAL MAINTENANCE (WORKSHOP) | Workshop Machinery – Hydraulic Press 9S-WMS-8423-P30/SA | K | Standardised | 1 | Why is the key purpose of the Hydraulic Press? | Applies controlled compressive force for: bearing install/removal; bush/shaft press-fits; straightening/forming; seal/coupling fitment; load-testing. | Low | O
Technical - Mechanical | GENERAL MECHANICAL MAINTENANCE (WORKSHOP) | Workshop Machinery – Hydraulic Press 9S-WMS-8423-P30/SA | K | Standardised | 1 | What checks must be done before using the press? | Confirm training/authorisation; inspect hoses/fittings/oil level; check guard/interlock; test E-Stop/two-hand control; ensure bed pins/supports are correctly positioned. | Low | O
Technical - Mechanical | GENERAL MECHANICAL MAINTENANCE (WORKSHOP) | Workshop Machinery – Hydraulic Press 9S-WMS-8423-P30/SA | K | Standardised | 1 | Why must the press only be operated with the guard closed and two-hand control engaged? | Keeps hands clear of ram; prevents accidental operation; reduces crush/entrapment risk. | Low | O
Technical - Mechanical | GENERAL MECHANICAL MAINTENANCE (WORKSHOP) | Workshop Machinery – Hydraulic Press 9S-WMS-8423-P30/SA | K | Standardised | 1 | What could happen if the press is overloaded or the relief valve is bypassed? | Line failure, ram damage, workpiece ejection; serious injury/equipment damage; relief valve must not be altered/bypassed. | Low | O
Technical - Mechanical | GENERAL MECHANICAL MAINTENANCE (WORKSHOP) | Workshop Machinery – Hydraulic Press 9S-WMS-8423-P30/SA | K | Standardised | 1 | Why must the workpiece be centred on the bed directly under the ram? | Off-centre loading causes uneven stress, distortion, misalignment, failure; centring ensures balanced force/safe pressing. | Low | O
Technical - Mechanical | GENERAL MECHANICAL MAINTENANCE (WORKSHOP) | Workshop Machinery – Hydraulic Press 9S-WMS-8423-P30/SA | K | Standardised | 1 | Why is slow, controlled pressure release important after pressing? | Rapid release may shift/spring workpiece/tooling; risk injury/damage; controlled release prevents hydraulic shock/aeration. | Low | O
Technical - Mechanical | GENERAL MECHANICAL MAINTENANCE (WORKSHOP) | Workshop Machinery – Welding Equipment (Gas and Electric Arc) | K | Standardised | 1 | Who is authorised to use the Workshop Welding sets? | Certified welders/fabrication technicians with valid coding (e.g., 6G/ASME IX/AWS D1.1 or equivalent), hot work training/PTW authorisation, gas handling/fire safety; supervised trainees under direct supervision only. | Low | O
Technical - Mechanical | GENERAL MECHANICAL MAINTENANCE (WORKSHOP) | Workshop Machinery – Welding Equipment (Gas and Electric Arc) | K | Standardised | 1 | What is the difference between gas and electric arc welding? | Gas welding uses flame, slower, light repairs; arc welding uses electricity, faster, strong heavy welds. | Low | O
Technical - Mechanical | GENERAL MECHANICAL MAINTENANCE (WORKSHOP) | Workshop Machinery – Welding Equipment (Gas and Electric Arc) | K | Standardised | 1 | Why must welding gas hoses be colour-coded and regularly inspected? | Prevents hose mix-up and fire/explosion; early leak/wear identification; MODEC: red acetylene, blue oxygen. | Low | O
Technical - Mechanical | GENERAL MECHANICAL MAINTENANCE (WORKSHOP) | Workshop Machinery – Welding Equipment (Gas and Electric Arc) | K | Standardised | 1 | Who authorises the use of portable welding sets outside the workshop? | Permit-to-Work Issuer or Area Authority under Hot Work Permit; confirm gas testing, barriers, fire control. | Low | O
Technical - Mechanical | GENERAL MECHANICAL MAINTENANCE (WORKSHOP) | Workshop Machinery – Welding Equipment (Gas and Electric Arc) | K | Standardised | 1 | What causes an oxygen-rich atmosphere and why must it be prevented? | Causes: leaking hoses/regulators/cylinders; improper purging; oxygen misused for cooling/cleaning; poor ventilation. Dangers: highly flammable environment; clothing/oils become accelerants; flash fires. | Low | O
Technical - Mechanical | GENERAL MECHANICAL MAINTENANCE (WORKSHOP) | Workshop Machinery – Welding Equipment (Gas and Electric Arc) | K | Standardised | 1 | Why must flash screens or welding curtains be used around welding areas? | Shield others from arc flash/UV (eye/skin burns); contain sparks/spatter; improve workshop safety. | Low | O
Technical - Mechanical | GENERAL MECHANICAL MAINTENANCE (WORKSHOP) | Workshop Safety and Controls | P | Standardised | 1 | Complete a housekeeping walkthrough of the Workshop Area with an Assessor. | Inspects workshop and identifies hazards; checks for spills/debris/sharp waste/trips; ensures clear walkways/adequate lighting/equipment parked or stored; verifies signage/tags/posters in date/legible; notes unsafe conditions; ensures 1 m access to switchgear/isolators; identifies blocked panels/unsafe routing and reports. | Low | O
Technical - Mechanical | GENERAL MECHANICAL MAINTENANCE (WORKSHOP) | Workshop Safety and Controls | P | Standardised | 1 | Checks machine stations for compliance with safety and housekeeping standards. | Confirms guards/interlocks/E-Stops/isolators in place; tool rests/benches/areas clean; tools stored correctly; swarf removed safely; floors dry and clean; drain covers intact; spill kits available; hazardous waste correctly handled; no trip hazards; no frayed insulation; hoses stored on reels/racks; unsafe routing reported. | Low | O
Technical - Mechanical | GENERAL MECHANICAL MAINTENANCE (WORKSHOP) | Workshop Safety and Controls | P | Standardised | 1 | Verifies waste management and environmental controls. | Confirms waste segregation (metal/oily rags/general/hazardous); labelled skips/spill kits available; chemical containers sealed; spill trays in use; fans/filters/extraction clean/unobstructed/operational; grinding/welding bay controls used correctly. | Low | O
Technical - Mechanical | GENERAL MECHANICAL MAINTENANCE (WORKSHOP) | Workshop Safety and Controls | P | Standardised | 1 | Verifies that all tools and equipment are stored correctly after use. | Hand tools to racks/cabinets; leads/hoses neatly coiled; portable tools clean/labelled/fit; lifting gear stored correctly and colour-coded; no uncertified/damaged items in use. | Low | O
Technical - Mechanical | GENERAL MECHANICAL MAINTENANCE (WORKSHOP) | Workshop Safety and Controls | P | Standardised | 1 | Checks that fire safety and emergency equipment are accessible and in serviceable condition. | Extinguishers/alarms/exits unobstructed; signage/inspection tags current; doors/aisles clear; exit signs/muster boards visible/legible. | Low | O
Technical - Mechanical | GENERAL MECHANICAL MAINTENANCE (WORKSHOP) | Workshop Safety and Controls | P | Standardised | 1 | Verifies that all hazardous substances are correctly stored and labelled. | Oils/lubricants/solvents/paints/gases labelled/capped; stored in ventilated cabinets/racks with spill trays; oxygen/acetylene upright, chained, segregated (≥3 m), valves closed/caps fitted; hoses leak-free/colour-coded. | Low | O
Technical - Mechanical | GENERAL MECHANICAL MAINTENANCE (WORKSHOP) | Workshop Machinery – Turner 560 ECO Lathe Machine | P | Standardised | 1 | Performs full pre-use inspection and safety checks before operating the lathe. | Confirms guards/interlocks/E-Stops; checks oil levels, tool post condition, belt tension, chuck security; reports defects before use. | Low | O
Technical - Mechanical | GENERAL MECHANICAL MAINTENANCE (WORKSHOP) | Workshop Machinery – Turner 560 ECO Lathe Machine | P | Standardised | 1 | Correctly mounts and secures the workpiece and checks alignment. | Correct key technique—remove immediately; balanced loading; verify runout/clearance before starting. | Low | O
Technical - Mechanical | GENERAL MECHANICAL MAINTENANCE (WORKSHOP) | Workshop Machinery – Turner 560 ECO Lathe Machine | P | Standardised | 1 | Selects appropriate cutting tool, spindle speed, and feed rate for the job. | Refers to speed/feed chart; sets rpm/gear; selects tools for roughing/finishing/threading. | Low | O
Technical - Mechanical | GENERAL MECHANICAL MAINTENANCE (WORKSHOP) | Workshop Machinery – Turner 560 ECO Lathe Machine | P | Standardised | 1 | Operates the lathe safely in accordance with procedure. | Starts from safe position; correct hand position; uses guards/splash screens; monitors temperature/vibration/chip removal. | Low | O
Technical - Mechanical | GENERAL MECHANICAL MAINTENANCE (WORKSHOP) | Workshop Machinery – Turner 560 ECO Lathe Machine | P | Standardised | 1 | Completes shutdown, isolation, and housekeeping after machining. | Allow spindle to stop; isolate; remove/clean tooling/workpiece; clean machine; record in logbook. | Low | O
Technical - Mechanical | GENERAL MECHANICAL MAINTENANCE (WORKSHOP) | Workshop Machinery – Turner 560 ECO Lathe Machine | P | Standardised | 1 | Demonstrate how to change the Lathe Chuck safely. | Procedure: isolate/LOTO; PPE; clear area; remove existing chuck safely (support, correct technique); fit new chuck (clean/inspect seatings, align/mount, tighten evenly); final checks (remove keys, hand rotate, remove block); low-speed verify. Key safety points: never leave chuck key; support heavy chucks; avoid pinch points; PPE and LOTO throughout. | Low | O
Technical - Mechanical | GENERAL MECHANICAL MAINTENANCE (WORKSHOP) | Workshop Machinery – Turner 560 ECO Lathe Machine | P | Standardised | 1 | Demonstrate how to set up a Taper Shank Drill. | Preparation: isolate; PPE; clean area. Select/inspect drill (clean taper, sharp edges, straightness). Prepare socket (clean, no burrs). Insert drill (align, seat securely, gentle tap if required). Secure/test (no slip; tang engaged if applicable); start at low speed to verify true rotation. Removal: isolate; eject with drift; catch drill; clean/lightly oil for storage. | Low | O
Technical - Mechanical | GENERAL MECHANICAL MAINTENANCE (WORKSHOP) | Workshop Machinery – Manual Flat Lapping Machine 9S-WMS-8410 | P | Standardised | 1 | Performs full pre-use inspection and safety checks on the lapping machine. | Machine cleanliness; plate flatness; guard condition; E-Stop; verify isolation; report defects. | Low | O
Technical - Mechanical | GENERAL MECHANICAL MAINTENANCE (WORKSHOP) | Workshop Machinery – Manual Flat Lapping Machine 9S-WMS-8410 | P | Standardised | 1 | Prepares and secures the workpiece using approved fixtures or lapping rings. | Workpiece clean; positioned centrally; evenly loaded; correct abrasive amount applied. | Low | O
Technical - Mechanical | GENERAL MECHANICAL MAINTENANCE (WORKSHOP) | Workshop Machinery – Manual Flat Lapping Machine 9S-WMS-8410 | P | Standardised | 1 | Selects correct abrasive grade, slurry mix, and pressure. | Refers to manual/job card; understands grit/compound to achieve finish/flatness. | Low | O
Technical - Mechanical | GENERAL MECHANICAL MAINTENANCE (WORKSHOP) | Workshop Machinery – Manual Flat Lapping Machine 9S-WMS-8410 | P | Standardised | 1 | Operates the lapping machine safely and monitors parameters. | Correct speed/pressure; even movement; observe surface; stop for vibration/noise/uneven polishing. | Low | O
Technical - Mechanical | GENERAL MECHANICAL MAINTENANCE (WORKSHOP) | Workshop Machinery – Manual Flat Lapping Machine 9S-WMS-8410 | P | Standardised | 1 | Carries out controlled shutdown, cleaning, and inspection after lapping. | Stop; isolate; remove/clean workpiece; clean plate; dispose slurry per Environmental Permit; record in logbook. | Low | O
Technical - Mechanical | GENERAL MECHANICAL MAINTENANCE (WORKSHOP) | Workshop Machinery – Drilling & Milling Machine 9S-WMS-8412 | P | Standardised | 1 | Completes full pre-use safety inspection before operation. | Guards/E-Stops/isolators functional; tool chuck/belts/power cable checked; coolant/lubrication; area clean. | Low | O
Technical - Mechanical | GENERAL MECHANICAL MAINTENANCE (WORKSHOP) | Workshop Machinery – Drilling & Milling Machine 9S-WMS-8412 | P | Standardised | 1 | Selects and installs the correct cutting tool and spindle speed. | Refer chart for rpm/feed; select drill/cutter; tighten correctly; clean/proper seating. | Low | O
Technical - Mechanical | GENERAL MECHANICAL MAINTENANCE (WORKSHOP) | Workshop Machinery – Drilling & Milling Machine 9S-WMS-8412 | P | Standardised | 1 | Securely clamps and aligns the workpiece on the table. | Use vice/T-slot clamps/fixture; verify alignment with centre mark/edge finder; ensure stability. | Low | O
Technical - Mechanical | GENERAL MECHANICAL MAINTENANCE (WORKSHOP) | Workshop Machinery – Drilling & Milling Machine 9S-WMS-8412 | P | Standardised | 1 | Operates the machine safely and maintains control. | Use correct feed/coolant; safe hand position; monitor noise/vibration/chips; no adjustments while running. | Low | O
Technical - Mechanical | GENERAL MECHANICAL MAINTENANCE (WORKSHOP) | Workshop Machinery – Drilling & Milling Machine 9S-WMS-8412 | P | Standardised | 1 | Carries out safe shutdown, cleaning, and housekeeping after machining. | Stop spindle; isolate; remove/clean workpiece/tooling; clear swarf with brush; log completion. | Low | O
Technical - Mechanical | GENERAL MECHANICAL MAINTENANCE (WORKSHOP) | Workshop Machinery – Hydraulic Hacksaw Machine 9S-WMS-8413 | P | Standardised | 1 | Performs full pre-use safety inspection before operating the machine. | E-Stop/isolator; blade condition/tension/alignment; hoses; coolant; report defects. | Low | O
Technical - Mechanical | GENERAL MECHANICAL MAINTENANCE (WORKSHOP) | Workshop Machinery – Hydraulic Hacksaw Machine 9S-WMS-8413 | P | Standardised | 1 | Correctly sets up and secures the workpiece in the vice. | Clamp firmly and square; no protrusion into travel path; smooth blade clearance before start. | Low | O
Technical - Mechanical | GENERAL MECHANICAL MAINTENANCE (WORKSHOP) | Workshop Machinery – Hydraulic Hacksaw Machine 9S-WMS-8413 | P | Standardised | 1 | Selects correct feed rate, stroke, and blade type. | Adjust hydraulic feed; choose correct TPI; control pressure/speed to prevent failure. | Low | O
Technical - Mechanical | GENERAL MECHANICAL MAINTENANCE (WORKSHOP) | Workshop Machinery – Hydraulic Hacksaw Machine 9S-WMS-8413 | P | Standardised | 1 | Operates the hacksaw safely and monitors cutting performance. | Start from safe position; steady vibration-free motion; maintain coolant; stop for noise/vibration/oil leak. | Low | O
Technical - Mechanical | GENERAL MECHANICAL MAINTENANCE (WORKSHOP) | Workshop Machinery – Hydraulic Hacksaw Machine 9S-WMS-8413 | P | Standardised | 1 | Carries out safe shutdown, isolation, and post-use housekeeping. | Allow auto-stop; isolate; clean machine/vice/coolant tray; remove swarf with brush; log completion. | Low | O
Technical - Mechanical | GENERAL MECHANICAL MAINTENANCE (WORKSHOP) | Workshop Machinery – Grinding Machine (Bench/Surface) 9S-WMS-8415/8416/8417 | P | Standardised | 1 | Completes pre-use inspection and confirms safety devices are in place. | Check guard/tool rest gap ≤ 3 mm/eye shield/E-Stop; ring-test wheel; area free from oil/tools/obstructions. | Low | O
Technical - Mechanical | GENERAL MECHANICAL MAINTENANCE (WORKSHOP) | Workshop Machinery – Grinding Machine (Bench/Surface) 9S-WMS-8415/8416/8417 | P | Standardised | 1 | Selects the correct grinding wheel or surface disc. | Correct abrasive type/grit/speed rating; matches spindle rpm/job; proper selection for material/task. | Low | O
Technical - Mechanical | GENERAL MECHANICAL MAINTENANCE (WORKSHOP) | Workshop Machinery – Grinding Machine (Bench/Surface) 9S-WMS-8415/8416/8417 | P | Standardised | 1 | Operates the grinder safely and maintains correct technique. | Stand clear at start-up; light even pressure on face only; hands clear; use guards/PPE correctly. | Low | O
Technical - Mechanical | GENERAL MECHANICAL MAINTENANCE (WORKSHOP) | Workshop Machinery – Grinding Machine (Bench/Surface) 9S-WMS-8415/8416/8417 | P | Standardised | 1 | Maintains control of workpiece and monitors for vibration, glazing, or overheating. | Hold securely on rest/table; adjust feed/contact; stop for abnormal noise/vibration/overheating. | Low | O
Technical - Mechanical | GENERAL MECHANICAL MAINTENANCE (WORKSHOP) | Workshop Machinery – Grinding Machine (Bench/Surface) 9S-WMS-8415/8416/8417 | P | Standardised | 1 | Performs safe shutdown, isolation, and housekeeping after grinding. | Allow wheel to stop; isolate; clean machine/rest/area; dispose dust/used wheels per Environmental Permit. | Low | O
Technical - Mechanical | GENERAL MECHANICAL MAINTENANCE (WORKSHOP) | Workshop Machinery – Grinding Machine (Bench/Surface) 9S-WMS-8415/8416/8417 | P | Standardised | 1 | Who is allowed to mount grinding wheels? Demonstrate how to select the correct type and change a grinding wheel. | Must be trained/certified and authorised; understand wheel markings/speed/guarding/ring test; selection by material/grade/grit/speed/bore; removal: isolate, remove correctly, clean spindle/flanges; fitting: clean flanges/blotters, do not over-tighten, hand-check true, restore guards/gaps; test at speed for 1 min; record change; dispose old wheels properly. | Low | O
Technical - Mechanical | GENERAL MECHANICAL MAINTENANCE (WORKSHOP) | Workshop Machinery – Hydraulic Press 9S-WMS-8423-P30/SA | P | Standardised | 1 | Performs full pre-use inspection and verifies press integrity. | Check oil level/hoses/fittings/gauge/guards/E-Stop/isolator; confirm no leaks/damage; report defects. | Low | O
Technical - Mechanical | GENERAL MECHANICAL MAINTENANCE (WORKSHOP) | Workshop Machinery – Hydraulic Press 9S-WMS-8423-P30/SA | P | Standardised | 1 | Sets up workpiece and bed configuration safely and correctly. | Select bed height/supports; centre under ram; ensure alignment/stability before pressurising. | Low | O
Technical - Mechanical | GENERAL MECHANICAL MAINTENANCE (WORKSHOP) | Workshop Machinery – Hydraulic Press 9S-WMS-8423-P30/SA | P | Standardised | 1 | Operates the press safely using approved controls and pressure settings. | Two-hand control/guard interlock; apply pressure smoothly; monitor gauge; avoid exceeding capacity; safe body position. | Low | O
Technical - Mechanical | GENERAL MECHANICAL MAINTENANCE (WORKSHOP) | Workshop Machinery – Hydraulic Press 9S-WMS-8423-P30/SA | P | Standardised | 1 | Recognises and responds appropriately to abnormal conditions. | Stop for leaks/jerky motion/pressure spikes; isolate/report; do not alter relief valve; resume only when cleared. | Low | O
Technical - Mechanical | GENERAL MECHANICAL MAINTENANCE (WORKSHOP) | Workshop Machinery – Hydraulic Press 9S-WMS-8423-P30/SA | P | Standardised | 1 | Completes safe pressure release, isolation, and housekeeping after use. | Gradual pressure release; retract ram; isolate; clean area; check for leaks/drips; log job. | Low | O
Technical - Mechanical | GENERAL MECHANICAL MAINTENANCE (WORKSHOP) | Workshop Machinery – Welding Equipment (Gas and Electric Arc) | P | Standardised | 1 | Performs pre-use inspection and confirms welding set integrity. | Checks hoses/cables/regulators/electrode holders/earth clamps/torches/insulation; verifies no gas leaks; ensures guards/flash screens/E-Stops functional. | Low | O
Technical - Mechanical | GENERAL MECHANICAL MAINTENANCE (WORKSHOP) | Workshop Machinery – Welding Equipment (Gas and Electric Arc) | P | Standardised | 1 | Sets up welding equipment safely in accordance with procedures and PTW. | Valid Hot Work Permit; fire extinguishers/screens positioned; good ventilation/gas segregation; correct hose/cable connections with colour coding/backflow arrestors. | Low | O
Technical - Mechanical | GENERAL MECHANICAL MAINTENANCE (WORKSHOP) | Workshop Machinery – Welding Equipment (Gas and Electric Arc) | P | Standardised | 1 | Operates welding equipment safely and maintains correct working technique. | Area gas-free under PTW; fire watch/equipment in place; tidy workspace/clear routing; full welding PPE; stable posture; correct polarity/grounding; correct torch/electrode angle/distance; do not wrap cables/hoses on body; correct current/voltage/flame; steady arc/neutral flame; prevent overheating/porosity/spatter; keep flammables clear; ventilation/extraction; monitor heat/smoke; post-weld cool down; power/gas off; manage stubs/hot metal. | Low | O
Technical - Mechanical | GENERAL MECHANICAL MAINTENANCE (WORKSHOP) | Workshop Machinery – Welding Equipment (Gas and Electric Arc) | P | Standardised | 1 | Demonstrates control of hazards and compliance with fire safety and environmental requirements. | Maintain fire watch; cylinders upright/secured; avoid welding near flammables; prevent spatter/sparks leaving controlled area. | Low | O
Technical - Mechanical | GENERAL MECHANICAL MAINTENANCE (WORKSHOP) | Workshop Machinery – Welding Equipment (Gas and Electric Arc) | P | Standardised | 1 | Completes safe shutdown, isolation, and post-work inspection. | Close cylinder valves; bleed hoses; release regulator pressure; isolate power; cool electrodes; clean area; record equipment return in logbook. | Low | O
Technical - Electrical | Power Distribution EHouse and Power Management System PMS (via ABB 800xA and AC800M) | Power Management System (PMS) | K | Basic | 3 | Understanding the Purpose and Function of the PMS and E-House | The ABB 800xA PMS manages electrical distribution and power balance on the FPSO; identifies E‑House equipment (690V and 11kV switchboards, GTGs, STGs, MCCs); explains PMS integration with SCADA/HMI for monitoring and control; explains the role of redundant power supplies (UPS and non‑UPS) for critical loads. | Medium | M
Technical - Electrical | Power Distribution EHouse and Power Management System PMS (via ABB 800xA and AC800M) | Power Management System (PMS) | K | Basic | 3 | Identify the PMS Hardware Components and Their Roles | Identify AC800M controllers (PM891, PM866, PM864) and functions; explain S800 I/O modules (AI845, DI840, DO840) for data acquisition; describe TB840A optical module‑bus modem connectivity; identify PMS server/Aspect/Connectivity servers and locations; explain CI868 IEC‑61850 communication interface. | Medium | M
Technical - Electrical | Power Distribution EHouse and Power Management System PMS (via ABB 800xA and AC800M) | Power Management System (PMS) | K | Basic | 3 | Explain the basics of Breaker Status Monitoring and Load Shedding | Describe breaker status monitoring via SCADA/HMI (trip/close/rack‑in/test); explain Load Shedding Control operation; differentiate fast load shedding vs under‑frequency shedding; describe alarm/event logging value for diagnosing breaker/load failures. | Medium | M
Technical - Electrical | Power Distribution EHouse and Power Management System PMS (via ABB 800xA and AC800M) | Power Management System (PMS) | K | Basic | 3 | What are the Safe Power‑Up and Shutdown Procedures for PMS Cabinets | Outline PMS cabinet power‑up sequence, verify MCB status (F1, F2, F3) and UPS supply; describe operator workstation start‑up and ABB 800xA login; describe shutdown including safe de‑energising of breakers/modules; basic troubleshooting (controller LEDs, verify UPS power). | Medium | M
Technical - Electrical | Power Distribution EHouse and Power Management System PMS (via ABB 800xA and AC800M) | IS Limiter | K | Basic | 3 | Understanding the Function and Purpose of the IS‑Limiter | IS‑Limiter is a fast‑acting switching device that limits short‑circuit current before peak; located in ZS‑V and ZS‑W panels; main components: IS‑Limiter inserts, control unit (QR3/QR6), IS‑Limiter truck, busbar compartment; operation transfers fault current via pyrotechnic break to HV HRC fuse. | Medium | M
Technical - Electrical | Power Distribution EHouse and Power Management System PMS (via ABB 800xA and AC800M) | IS Limiter | K | Basic | 3 | Identify the Major Components of the IS‑Limiter System | Identify QR3/QR6 control units and their roles; explain IS‑Limiter inserts with predetermined rupture points; describe busbar compartment and coupling bars for current flow/connectivity; identify current transformer, cable termination compartment, LV control system inside ZS‑V/ZS‑W. | Medium | M
Technical - Electrical | Power Distribution EHouse and Power Management System PMS (via ABB 800xA and AC800M) | IS Limiter | K | Basic | 3 | Safety Considerations and IS‑Limiter Operating Conditions | Operation to IEC 62271‑200 and EN 50110; identify safety interlocks to prevent unauthorised truck movement/access when energised; describe five safety rules (Isolation, Securing, Testing, Earthing, Guarding); removing control unit safety seal invalidates liability—do not attempt. | Medium | M
Technical - Electrical | Power Distribution EHouse and Power Management System PMS (via ABB 800xA and AC800M) | UniGear ZS1 | K | Basic | 3 | Understanding the UniGear ZS1 switchgear and its purpose | UniGear ZS1 is metal‑enclosed, air‑insulated MV switchgear; LSC‑2B classification enables compartmentalised operation/maintenance; main compartments: busbar, circuit breaker, cable, low‑voltage control; operates up to 24 kV with withdrawable VD4 vacuum circuit breakers. | Medium | M
Technical - Electrical | Power Distribution EHouse and Power Management System PMS (via ABB 800xA and AC800M) | UniGear ZS1 | K | Basic | 3 | Explain the different compartments of the UniGear ZS1 panel and their functions | Busbar compartment distributes via copper busbars; circuit breaker compartment houses VD4 breaker enabling service/test positions; cable compartment contains power cables, CTs, earthing switches; low‑voltage compartment contains protection relays, auxiliaries, and remote control wiring. | Medium | M
Technical - Electrical | Power Distribution EHouse and Power Management System PMS (via ABB 800xA and AC800M) | UniGear ZS1 | K | Basic | 3 | Safety interlocks and protections built into the UniGear ZS1 switchgear | Breaker cannot be closed unless in correct service/test position; interlock prevents racking when breaker closed; door interlock prevents access to live compartments; earthing switch mechanically interlocked with breaker to enforce safe grounding. | Medium | M
Technical - Electrical | Power Distribution EHouse and Power Management System PMS (via ABB 800xA and AC800M) | Power Management System (PMS) | K | Intermediate | 3 | Configure and monitor PMS Controllers (AC800M) | Explain redundancy and hot‑standby for PM891/PM866; identify/interprete LEDs (Run, Fault, Primary, Dual, Tx/Rx, Battery, Power); use System Status Viewer; procedure to replace a failed controller in a redundant setup. | Medium | M
Technical - Electrical | Power Distribution EHouse and Power Management System PMS (via ABB 800xA and AC800M) | Power Management System (PMS) | K | Intermediate | 3 | Interpretation and Troubleshooting of PMS Alarms and Events | Classify alarm priorities (P1/P2/P3) and colour codes; acknowledge/silence alarms; differentiate event logs vs alarm lists and correlate to failures; troubleshoot a scenario—generator breaker fails to close due to interlocks. | Medium | M
Technical - Electrical | Power Distribution EHouse and Power Management System PMS (via ABB 800xA and AC800M) | Power Management System (PMS) | K | Intermediate | 3 | Load Shedding Priority and Manual Load Shed Inhibit Operations | Differentiate automatic vs manual shedding; assign priorities in ABB 800xA HMI; steps to inhibit shedding manually in emergency; conditions for fast vs under‑frequency shedding. | Medium | M
Technical - Electrical | Power Distribution EHouse and Power Management System PMS (via ABB 800xA and AC800M) | Power Management System (PMS) | K | Intermediate | 3 | Remote Breaker Control Panel (RBCP) operations | Identify RBCP switch positions (8P‑CP‑6080A, MR1‑CP‑6080A); conditions for dead‑bus closing vs live‑bus synchronisation; operate synch breakers using TNC switch and synchroscope (HAS‑111DG, FAS‑115DG); interpret relay settings for voltage/angle/frequency. | Medium | M
Technical - Electrical | Power Distribution EHouse and Power Management System PMS (via ABB 800xA and AC800M) | IS Limiter | K | Intermediate | 3 | Operation and Functionality of IS‑Limiter Control Units (QR3/QR6) | Explain monitoring of current flow and fault detection; key LEDs: Trip System Faultless (Green), Tripped (Red), External Block (Yellow), IRF (Red); tripping via insulator impulse transformers firing pyrotechnic charge in insert; manual vs automatic reset after trip. | Medium | M
Technical - Electrical | Power Distribution EHouse and Power Management System PMS (via ABB 800xA and AC800M) | IS Limiter | K | Intermediate | 3 | IS‑Limiter Truck and Insert Handling Procedures | ZS‑V allows truck movement with door closed; ZS‑W requires door open; insert/remove with spindle mechanism; emergency de‑blocking if stuck due to control voltage failure; handling/storage of spare inserts (max 8‑year operation, 12 years storage). | Medium | M
Technical - Electrical | Power Distribution EHouse and Power Management System PMS (via ABB 800xA and AC800M) | IS Limiter | K | Intermediate | 3 | Understanding of Tripping and Resetting Mechanisms | Sequence: detect fault → trip → transfer current to HV HRC fuse; importance of tripped insert indicator (green paper seal break); conditions for manual reset with insert replacement; trip system reset before breaker closure to avoid maloperation. | Medium | M
Technical - Electrical | Power Distribution EHouse and Power Management System PMS (via ABB 800xA and AC800M) | UniGear ZS1 | K | Intermediate | 3 | Operation and maintenance requirements of the VD4 vacuum circuit breaker | VD4 interrupts current in vacuum; components: moving/stationary contacts, arc shields, actuator; preventive maintenance: contact wear, lubrication, spring mechanism; manual/motor charging and local pushbutton testing. | Medium | M
Technical - Electrical | Power Distribution EHouse and Power Management System PMS (via ABB 800xA and AC800M) | UniGear ZS1 | K | Intermediate | 3 | Common faults in UniGear ZS1 and diagnostic methods | Typical faults: breaker trip failures, loss of control voltage, insulation breakdown; diagnose via protection relay logs and breaker indicators; identify mechanical faults (stiff racking, interlock failures); use IR thermography/partial discharge detection. | Medium | M
Technical - Electrical | Power Distribution EHouse and Power Management System PMS (via ABB 800xA and AC800M) | UniGear ZS1 | K | Intermediate | 3 | Function and operation of the NALF switch‑disconnector | NALF provides isolation and overcurrent protection via HV fuses; mechanically interlocked with earthing switch; key parts: operating mechanism, earthing switch, fuse system; correct manual/motor operations ensuring safety. | Medium | M
Technical - Electrical | Power Distribution EHouse and Power Management System PMS (via ABB 800xA and AC800M) | Power Management System (PMS) | K | Advanced | 3 | Advanced Troubleshooting of PMS Hardware and Communication Networks | Diagnose controller failures using status indicators, RNRP network monitor, diagnostics; describe redundancy switchover and online replacement for PM866/PM891; troubleshoot fibre‑optic issues between AC800M and TB840A; preventive maintenance for CI868‑IEC61850 and TB826 fibre converter. | Medium | M
Technical - Electrical | Power Distribution EHouse and Power Management System PMS (via ABB 800xA and AC800M) | Power Management System (PMS) | K | Advanced | 3 | Analyse and Interpret Electrical Condition Monitoring Data | Navigate ABB Genix APM Predict; use NAMUR classification for asset health; filter/export condition logs for reporting; interpret trends to predict failure modes. | Medium | M
Technical - Electrical | Power Distribution EHouse and Power Management System PMS (via ABB 800xA and AC800M) | Power Management System (PMS) | K | Advanced | 3 | Advanced Configuration and Optimisation of Load Shedding Control | Configure manual shed inhibits; adjust priority values based on demand; analyse historical shedding to optimise response; troubleshoot incorrect shedding logic that trips generators. | Medium | M
Technical - Electrical | Power Distribution EHouse and Power Management System PMS (via ABB 800xA and AC800M) | Power Management System (PMS) | K | Advanced | 3 | Emergency Response and PMS Failover Procedures | Outline PMS restoration steps after catastrophic failure; perform full backup/restore via 800xA Configuration Wizard; corrective actions when MR1‑HVSB‑6000 or 8P‑LVSB‑6010 fail; propose improvements to failover strategies. | Medium | M
Technical - Electrical | Power Distribution EHouse and Power Management System PMS (via ABB 800xA and AC800M) | IS Limiter | K | Advanced | 3 | Advanced Troubleshooting and Fault Diagnostics of the IS‑Limiter System | Step‑by‑step troubleshooting using control unit indications and logs; explain IRF, Trip Circuit Fault, Missing Uaux1/Uaux2, Failed Tripping Circuit; interpret historical faults for root causes; impact of incorrect fuse selection or missing control wiring. | Medium | M
Technical - Electrical | Power Distribution EHouse and Power Management System PMS (via ABB 800xA and AC800M) | IS Limiter | K | Advanced | 3 | Optimisation of IS‑Limiter Settings and Protection Schemes | Configure trip thresholds with correct rated current/voltage; relate limitation to upstream breaker operation; optimise external blocking and remote reset inputs; ensure HV HRC fuses meet short‑circuit withstand to prevent mis‑operation. | Medium | M
Technical - Electrical | Power Distribution EHouse and Power Management System PMS (via ABB 800xA and AC800M) | IS Limiter | K | Advanced | 3 | Review and Improve IS‑Limiter Maintenance Strategies | Develop preventive maintenance plan and routine tests; refurbish inserts with ABB‑certified replacements; implement predictive analysis from operational data; contingency plans for emergency failures with minimal downtime and compliance. | Medium | M
Technical - Electrical | Power Distribution EHouse and Power Management System PMS (via ABB 800xA and AC800M) | UniGear ZS1 | K | Advanced | 3 | Strategies to improve reliability and longevity of UniGear ZS1 | Apply predictive maintenance (partial discharge, thermography); risk‑based maintenance from failure history and condition assessment; optimise breaker tripping with relay coordination; best practices for periodic shutdowns (busbar insulation, vacuum bottle integrity). | Medium | M
Technical - Electrical | Power Distribution EHouse and Power Management System PMS (via ABB 800xA and AC800M) | UniGear ZS1 | K | Advanced | 3 | Impact of internal arc faults and arc‑flash protection implementation | Causes: insulation failure, overvoltage, improper switching; mitigation via pressure relief flaps and arc detection sensors to trip breakers; protection using ABB REA arc relay; post‑arc procedures—IR testing and replacing damaged components. | Medium | M
Technical - Electrical | Power Distribution EHouse and Power Management System PMS (via ABB 800xA and AC800M) | UniGear ZS1 | K | Advanced | 3 | Considerations when upgrading/replacing UniGear ZS1 in operation | Perform load analysis and short‑circuit verification; ensure relay setting and SCADA compatibility; plan phased installation/switchover to minimise downtime; manage IEC 62271‑200 compliance and risk assessments. | Medium | M
Technical - Electrical | Power Distribution EHouse and Power Management System PMS (via ABB 800xA and AC800M) | Power Management System (PMS) | P | Basic | 3 | Perform Safe Power‑Up and Shutdown of the PMS Cabinet | Verify de‑energised by measuring AC/DC downstream of supply MCB; check continuity between PE/IE and L/N/E; power‑up sequence MCB F1 (UPS), F2 (UPS), F3 (non‑UPS); confirm servers/workstations boot; login to ABB 800xA; verify controller comms. | Medium | M
Technical - Electrical | Power Distribution EHouse and Power Management System PMS (via ABB 800xA and AC800M) | Power Management System (PMS) | P | Basic | 3 | Identify and Monitor Breaker Status Using the PMS SCADA/HMI | Navigate breaker status page; identify open/closed/trip/test/racked‑out states; acknowledge/document alarms and events; use breaker faceplate to analyse parameters. | Medium | M
Technical - Electrical | Power Distribution EHouse and Power Management System PMS (via ABB 800xA and AC800M) | Power Management System (PMS) | P | Basic | 3 | Perform Basic Load Shedding System Verification | Access Load Shedding Overview; identify total connected/accumulated load and priorities; verify FLS enabled and explain inhibit effects; manually inhibit a specific load and explain impact. | Medium | M
Technical - Electrical | Power Distribution EHouse and Power Management System PMS (via ABB 800xA and AC800M) | Power Management System (PMS) | P | Basic | 3 | Conduct Routine Visual Inspections of PMS Hardware Components | Inspect AC800M LEDs (Run/Fault/Battery/Power); check TB840A fibre connections; ensure AI845/DI840/DO840 mounted and undamaged; identify hardware alarm causes (e.g., comms failures). | Medium | M
Technical - Electrical | Power Distribution EHouse and Power Management System PMS (via ABB 800xA and AC800M) | IS Limiter | P | Basic | 3 | Perform Safe Isolation and Visual Inspection of the IS‑Limiter System | Upstream CBs/switch‑disconnectors OFF; earth and short‑circuit panel per IEC 62271‑200; visual inspection of truck/inserts/control unit for damage/heat/corrosion; confirm QR3/QR6 indicators show normal state (Trip System Faultless ON; Tripped OFF). | Medium | M
Technical - Electrical | Power Distribution EHouse and Power Management System PMS (via ABB 800xA and AC800M) | IS Limiter | P | Basic | 3 | Identify IS‑Limiter Components and Status Using the Control Unit | Navigate QR3/QR6, identify LEDs: Tripped (Red), Trip System Faultless (Green), External Block (Yellow), IRF (Red); verify Uaux1/Uaux2 presence; interpret CT readings and tripping circuit; document status before maintenance. | Medium | M
Technical - Electrical | Power Distribution EHouse and Power Management System PMS (via ABB 800xA and AC800M) | IS Limiter | P | Basic | 3 | Conduct Basic Maintenance Checks on the IS‑Limiter Truck and Inserts | Check truck mobility (spindle, guides, interlocks); verify insert holders clamped/secure; check sliding earthing contacts continuity; ensure multi‑pole control connectors seated/clean. | Medium | M
Technical - Electrical | Power Distribution EHouse and Power Management System PMS (via ABB 800xA and AC800M) | UniGear ZS1 | P | Basic | 3 | Perform a visual inspection and safe isolation of the UniGear ZS1 switchgear before maintenance | Follow IEC 62271‑200 and PTW; breaker OFF, verify position indicator; prove dead with approved detector on all feeders; engage earthing switch and short‑circuit cables before work. | Medium | M
Technical - Electrical | Power Distribution EHouse and Power Management System PMS (via ABB 800xA and AC800M) | UniGear ZS1 | P | Basic | 3 | Operate the VD4 vacuum circuit breaker manually and verify service and test positions | Rack breaker from service to test/disconnected with hand crank; verify shutters close on withdrawal; verify mechanical/electrical position indicators; manually charge springs and perform open/close test. | Medium | M
Technical - Electrical | Power Distribution EHouse and Power Management System PMS (via ABB 800xA and AC800M) | UniGear ZS1 | P | Basic | 3 | Conduct routine preventive maintenance checks on the switchgear compartments | Busbar: check overheating/corrosion/insulation; CB compartment: check VD4 rail alignment and clear travel; cable compartment: secure connections and earthing of screens; LV compartment: check terminals for looseness/overheating/incorrect terminations. | Medium | M
Technical - Electrical | Power Distribution EHouse and Power Management System PMS (via ABB 800xA and AC800M) | Power Management System (PMS) | P | Intermediate | 3 | Conduct Online Troubleshooting of PMS Controllers (AC800M) | Use System Diagnostics Viewer for primary/redundant health; verify TK851 RCU‑Link and TK850 CEX bus extender; perform forced switchover in redundant setup if required; troubleshoot active Fault LED (e.g., memory or module bus issues). | Medium | M
Technical - Electrical | Power Distribution EHouse and Power Management System PMS (via ABB 800xA and AC800M) | Power Management System (PMS) | P | Intermediate | 3 | Diagnose and Respond to PMS Alarms and Events | Use Alarm/Event Handling; differentiate P1/P2/P3; acknowledge/silence and document actions; correlate events with trends; simulate breaker interlock block and identify conditions. | Medium | M
Technical - Electrical | Power Distribution EHouse and Power Management System PMS (via ABB 800xA and AC800M) | Power Management System (PMS) | P | Intermediate | 3 | Test and Verify Load Shedding Priority and Inhibit Functions | Adjust priorities in LSC interface; simulate shedding and confirm correct sequence; disable shedding on a sub‑network and explain impact; analyse trend data for historical events. | Medium | M
Technical - Electrical | Power Distribution EHouse and Power Management System PMS (via ABB 800xA and AC800M) | Power Management System (PMS) | P | Intermediate | 3 | Operate the Remote Breaker Control Panel (RBCP) for Breaker Synchronisation | Manual synchronisation using RBCP (8P‑CP‑6080A, MR1‑CP‑6080A); adjust HAS‑111DG/FAS‑115DG for V/f/angle; confirm close permissive via relay outputs/synchroscope; test dead‑bus/live‑bus closing and verify SW1/SW2/SW3/SW6/SW8. | Medium | M
Technical - Electrical | Power Distribution EHouse and Power Management System PMS (via ABB 800xA and AC800M) | IS Limiter | P | Intermediate | 3 | Perform IS‑Limiter Truck Removal and Insert Replacement | ZS‑V: move truck to disconnected with hand crank before opening MV door; ZS‑W: use interlock lever to intermediate then withdraw; remove insert (clamps ≤2000 A or bolts >2000 A) with correct handling; install ABB‑certified insert and secure; reinsert truck. | Medium | M
Technical - Electrical | Power Distribution EHouse and Power Management System PMS (via ABB 800xA and AC800M) | IS Limiter | P | Intermediate | 3 | Test IS‑Limiter Control Circuit and Alarm Response | Simulate trip via controlled test fault to QR6; verify Tripped LED and associated CB/S‑D opens; validate remote alarms to SCADA/relay; reset to Trip System Faultless using panel reset. | Medium | M
Technical - Electrical | Power Distribution EHouse and Power Management System PMS (via ABB 800xA and AC800M) | IS Limiter | P | Intermediate | 3 | Troubleshoot and Restore IS‑Limiter to Operational Status After a Fault | Analyse QR3/QR6 fault history; inspect wiring for loose/broken/incorrect terminals; verify auxiliary supply Uaux1/Uaux2 and fuses; perform manual operational check before re‑energising. | Medium | M
Technical - Electrical | Power Distribution EHouse and Power Management System PMS (via ABB 800xA and AC800M) | UniGear ZS1 | P | Intermediate | 3 | Troubleshoot and rectify a failed VD4 vacuum circuit breaker operation | Analyse LED indicators, relay logs, position indicators; test spring charging motor and trip mechanism; primary injection on main contacts; continuity tests on auxiliary circuits. | Medium | M
Technical - Electrical | Power Distribution EHouse and Power Management System PMS (via ABB 800xA and AC800M) | UniGear ZS1 | P | Intermediate | 3 | Perform insulation resistance test on busbar and cable compartments | Isolate safely; use 5 kV megohmmeter for 11 kV; measure phase‑phase and phase‑earth; compare with manufacturer values; if low, clean/dry/replace insulation before energising. | Medium | M
Technical - Electrical | Power Distribution EHouse and Power Management System PMS (via ABB 800xA and AC800M) | UniGear ZS1 | P | Intermediate | 3 | Configure and test the NALF switch‑disconnector for correct operation | Manual operation with hand lever; verify interlock preventing close with earthing switch engaged; simulate overcurrent trip to verify fuses; reset and confirm correct sequence before service. | Medium | M
Technical - Electrical | Power Distribution EHouse and Power Management System PMS (via ABB 800xA and AC800M) | Power Management System (PMS) | P | Advanced | 3 | Perform Advanced Troubleshooting and Replacement of PMS Hardware Components | Use Status Viewer and RNRP Monitor to diagnose network faults; perform online controller replacement in redundant config; troubleshoot TB840A fibre links and identify loss points; replace CI868 IEC‑61850 and verify data exchange. | Medium | M
Technical - Electrical | Power Distribution EHouse and Power Management System PMS (via ABB 800xA and AC800M) | Power Management System (PMS) | P | Advanced | 3 | Analyse Electrical Condition Monitoring Data and Optimize Maintenance Plans | Access Genix APM Predict; interpret health indicators; filter/analyse logs to find repetitive failures; use predictive analytics to recommend PM for MR1‑HVSB‑6000 and 8P‑LVSB‑6010; export NAMUR‑compliant reports with prioritised actions. | Medium | M
Technical - Electrical | Power Distribution EHouse and Power Management System PMS (via ABB 800xA and AC800M) | Power Management System (PMS) | P | Advanced | 3 | Configure and Optimize Load Shedding for Power System Stability | Review history and identify optimisations; adjust inhibits for transient dips; set priorities for 8P‑LVSB‑6010 and MR1‑HVSB‑6000 to match demand; contingency plan for manual override if 800xA fails. | Medium | M
Technical - Electrical | Power Distribution EHouse and Power Management System PMS (via ABB 800xA and AC800M) | Power Management System (PMS) | P | Advanced | 3 | Lead PMS Emergency Response and System Recovery | Detail restoration steps post‑catastrophic failure; perform full backup/restore in 800xA; lead drill where PMS loses comms with essential switchboards; assess and improve failover mechanisms. | Medium | M
Technical - Electrical | Power Distribution EHouse and Power Management System PMS (via ABB 800xA and AC800M) | IS Limiter | P | Advanced | 3 | Diagnose Advanced Fault Scenarios in the IS‑Limiter System | Identify IRF, Trip Circuit Fault, External Block errors on QR6; inspect CT integrity and secondary continuity; analyse alarm trends and predict failures; develop corrective action plan per IEC 62271. | Medium | M
Technical - Electrical | Power Distribution EHouse and Power Management System PMS (via ABB 800xA and AC800M) | IS Limiter | P | Advanced | 3 | Optimize IS‑Limiter Protection Settings and Load Coordination | Review thresholds/settings on QR3/QR6 for compatibility with short‑circuit protection; coordinate with upstream/downstream breakers; adjust prioritisation/delays; test modified settings in controlled conditions. | Medium | M
Technical - Electrical | Power Distribution EHouse and Power Management System PMS (via ABB 800xA and AC800M) | IS Limiter | P | Advanced | 3 | Lead a Full IS‑Limiter System Maintenance and Recovery Drill | Supervise isolation, removal, maintenance, reinstallation; assign team roles; document findings and recommendations; final verification test before energising. | Medium | M
Technical - Electrical | Power Distribution EHouse and Power Management System PMS (via ABB 800xA and AC800M) | UniGear ZS1 | P | Advanced | 3 | Lead a full diagnostic investigation into an internal arc fault or abnormal voltage event | Retrieve/analyse relay logs (e.g., ABB Relion) to determine cause; inspect pressure relief flaps/arc chutes; perform IR thermography; implement corrective actions (insulation replacement, busbar realignment, relay setting adjustments). | Medium | M
Technical - Electrical | Power Distribution EHouse and Power Management System PMS (via ABB 800xA and AC800M) | UniGear ZS1 | P | Advanced | 3 | Implement and verify load coordination and relay protection settings for UniGear ZS1 panels | Access relay (REF615/REF630); review overcurrent/earth fault/differential settings; compare to coordination study; perform secondary injection to confirm trips; document and validate settings per IEC 62271‑200. | Medium | M
Technical - Electrical | Power Distribution EHouse and Power Management System PMS (via ABB 800xA and AC800M) | UniGear ZS1 | P | Advanced | 3 | Supervise the replacement of a failed VD4 vacuum circuit breaker and verify post‑installation testing | Ensure isolation and safety; oversee installation and secondary wiring/racking alignment; commission (contact resistance, trip time, IR tests); reintegrate with SCADA for remote control and relay comms. | Medium | M
Production | Operate and Maintain The Flash Gas Compression System |  | K | Basic | 3 | Explain why flash gases from VRU, Electrostatic Treater Flash Vessel, Recovered Oil Drum, Produced Water Treatment and HP Flare System must be routed through the Flash Gas Compressor (FGC) instead of directly flared, and identify the downstream system the FGC feeds and why stable discharge pressure matters. | FGC recovers low‑pressure flash gases for reuse, reducing waste and minimizing continuous flaring • Direct flaring increases emissions and reduces process efficiency • FGC discharges to the LP Gas Compression system (~6.1 barg) • Stable pressure prevents disturbances in LP trains and supports flare minimization compliance | Medium | M
Production | Operate and Maintain The Flash Gas Compression System |  | K | Basic | 3 | Using the P&IDs, describe the purpose of the suction cooler (HBG‑2115A/B) and suction scrubber (MBF‑2111A/B), and key operating parameters to monitor; explain why liquid removal before compression is critical. | Suction cooler lowers gas temperature to protect internals and improve efficiency • Suction scrubber removes entrained liquids, preventing slugging/mechanical damage • Monitor temperature, suction pressure, and liquid level; abnormal readings may indicate cooling failure or condensate buildup • Removing liquids prevents screw rotor damage and ensures safe compression | Medium | M
Production | Operate and Maintain The Flash Gas Compression System |  | K | Basic | 3 | During steady operation, name three key parameters to monitor on ICSS/HMI (e.g., suction pressure, discharge pressure, bearing temperature or seal oil pressure) and describe responses to abnormal trends. | Suction pressure ~1.2 barg; rising may indicate blockage or recycle issue • Discharge pressure ~6.1 barg; falling may indicate under‑loading or leakage • Bearing/seal oil pressure/temperature must be stable; deviations indicate lubrication/seal risk • Report immediately to CCR, record in shift log, and prepare for follow‑up actions | Medium | M
Production | Operate and Maintain The Flash Gas Compression System |  | K | Basic | 3 | Before initiating start‑up, identify three conditions that must be cleared on HMI and explain the importance of understanding these prerequisites. | PSD reset cleared to ensure no unresolved trips • SDVs reset/aligned so flow paths are correct • All start‑up permissives ‘OK’ before auto‑sequence • Understanding prerequisites enables effective field assistance and helps explain interlock‑prevented starts | Medium | M
Production | Operate and Maintain The Flash Gas Compression System |  | K | Basic | 3 | During start‑up, explain how to support by monitoring valve status, cooling medium and seal oil circulation, and by reporting abnormal noise/vibration promptly. | Confirm suction/discharge valve movements per sequence • Verify cooling medium flow to cooler and seal oil circulation established • Stay close enough to detect abnormal noise, vibration, or leaks • Report deviations immediately to CCR to allow safe abort if needed | Medium | M
Production | Operate and Maintain The Flash Gas Compression System |  | K | Basic | 3 | On controlled shutdown, state your responsibilities in the field and what items you would physically verify to confirm safe stop. | Confirm suction, discharge, and recycle valves move to shutdown positions • Check rotation/vibration cease • Ensure cooling medium and lube/seal systems isolated or stopped as required • Report physical confirmation to CCR for handover/maintenance prep | Medium | M
Production | Operate and Maintain The Flash Gas Compression System |  | K | Basic | 3 | If suction scrubber MBF‑2111A/B shows rising liquid level approaching alarm, explain the risk and immediate steps to support CCR. | Risk of liquid carryover causing rotor damage and trip • Possible causes: condensate pumps not removing liquid or upstream upset • Notify CCR immediately, confirm high‑level locally, prepare to support checks/isolation upon instruction • Do not take independent valve actions | Medium | M
Production | Operate and Maintain The Flash Gas Compression System |  | K | Basic | 3 | While on rounds you hear abnormal noise/vibration from the compressor enclosure; describe immediate safety actions and who to notify first. | Step back to a safe distance; potential bearing failure/imbalance/liquid entry • Do not attempt adjustments • Report promptly to operator/CCR with tag references and observations • Observe from safe location without remaining unnecessarily nearby | Medium | M
Production | Operate and Maintain The Flash Gas Compression System |  | K | Basic | 3 | If the suction cooler inlet line feels unusually warm, explain what this could indicate about cooling medium supply and how to confirm/report. | Possible loss of cooling flow, exchanger fouling, or bypass misalignment • Cross‑check cooler temperatures via local gauges/ICSS • If high, notify CCR with tag and details • Enable CCR decision to unload/stop before overheating damage | Medium | M
Production | Operate and Maintain The Flash Gas Compression System |  | K | Basic | 3 | Describe the protective sequence if the suction scrubber reaches LAHH and which devices act to prevent liquid carryover into the compressor. | FGC trips on LAHH • Suction SDVs (e.g., ESDV‑2111‑01) close to isolate inflow • Blowdown valves open to depressurize to flare • Actions prevent liquid from entering screw rotors and avoid catastrophic damage | Medium | M
Production | Operate and Maintain The Flash Gas Compression System |  | K | Basic | 3 | In an Emergency Shutdown (ESD) in the module, state the trainee’s role and immediate steps for safety and CCR support. | Move to a safe location on ESD alarm; avoid proximity to module • Await CCR/Supervisor instructions • When safe, assist by visually confirming valve/status lights on LCP if directed • Prioritize personal safety, observation, and accurate communication | Medium | M
Production | Operate and Maintain The Flash Gas Compression System |  | K | Intermediate | 3 | Explain how fouling, low cooling medium flow, or bypass misalignment on suction cooler HBG‑2115A/B appear in parameters and what adjustments restore stability. | Fouling: rising outlet gas temperature with normal CM inlet • Low CM flow: DP/reduced flow indications and higher suction temperature • Bypass misalignment: minimal ΔT across cooler • Verify valve positions, confirm CM flow, escalate for cleaning if fouling suspected | Medium | M
Production | Operate and Maintain The Flash Gas Compression System |  | K | Intermediate | 3 | Describe how to verify correct operation of suction scrubber MBF‑2111A/B level safeguards (LAL/LAH/LAHH) during shift and actions if readings are inconsistent. | Confirm ICSS level vs. local glass/indicator • Check condensate pumps cycle properly • If inconsistent: verify signal transmission, check for blocked impulse lines, inform maintenance for calibration/repair • Observe alarm tests/self‑checks for LAH/LAHH functionality | Medium | M
Production | Operate and Maintain The Flash Gas Compression System |  | K | Intermediate | 3 | Condensate pumps PBA‑2113 A–D maintain liquid removal; if poor removal is indicated, list checks to confirm performance and prevent upset. | Check duty pump running and motor current/discharge pressure • Verify suction/discharge valve alignment • Observe for abnormal noise/vibration (cavitation/mechanical fault) • Changeover to standby, notify CCR, record event to avoid scrubber high‑level trip | Medium | M
Production | Operate and Maintain The Flash Gas Compression System |  | K | Intermediate | 3 | During a depressurized startup, explain how to confirm valve alignment, permissive clearance, and seal oil circulation before authorizing auto‑sequence. | Confirm suction/discharge SDVs in correct pre‑start positions per lineup • All start permissives clear (PSD reset, lube/seal oil, CM available, suction P in range) • Seal oil primed with correct DP • Confirm readiness to CCR | Medium | M
Production | Operate and Maintain The Flash Gas Compression System |  | K | Intermediate | 3 | On controlled shutdown, describe unloading, depressurization, and valve closures you would supervise and how liquids are routed to closed drain. | Unload via recycle opening • Close suction/discharge valves per sequence, open BDV to depressurize • Confirm separated liquids route to closed drain header • Verify field valve status and correct drain routing; report shutdown safe to CCR | Medium | M
Production | Operate and Maintain The Flash Gas Compression System |  | K | Intermediate | 3 | If auto startup stalls due to a failed permissive, show how to identify root cause using HMI indications and field checks before restart. | Use HMI step display to locate failed permissive • Compare valve feedback vs. field status to distinguish signal vs. alignment issue • Confirm utilities (air/electrical) to actuators • Correct minor issues, reset sequence; escalate to maintenance if serious | Medium | M
Production | Operate and Maintain The Flash Gas Compression System |  | K | Intermediate | 3 | Recycle control valve (RCV) suspected of sticking closed—describe expected changes in pressures/motor load and how ICSS trends confirm diagnosis. | Stuck‑closed RCV: rising discharge pressure, falling suction pressure • Motor current increases due to higher load • ICSS shows sharp pressure fluctuations and minimal RCV movement despite commands • Verify position feedback and field condition; escalate if unresponsive | Medium | M
Production | Operate and Maintain The Flash Gas Compression System |  | K | Intermediate | 3 | If compressor motor trips, distinguish between electrical (MCC), mechanical (vibration), or process (high discharge pressure) trips using indicators/logs. | Electrical trip: MCC fault alarm, amps drop to zero, trip at switchgear • Mechanical: rising vibration/bearing temperature prior to shutdown • Process: high discharge pressure alarm or scrubber LAHH in logs • Cross‑check ICSS trip log, MCC alarms, trends before reset | Medium | M
Production | Operate and Maintain The Flash Gas Compression System |  | K | Intermediate | 3 | On confirmed fire in Module 5S, state expected automatic shutdown actions of FGC and how to verify SDV/BDV operations per Cause & Effect. | FGS fire triggers trip/PSD: drive stops; suction/discharge SDVs close; BDV opens to depressurize to flare • Verify on HMI/LCP SDVs closed and BDV open; then (from safe location) visually confirm indicators/noise/temperature consistent with blowdown • Ensure seal/lube systems in safe state; record sequence/timestamps | Medium | M
Production | Operate and Maintain The Flash Gas Compression System |  | K | Intermediate | 3 | During recycle valve malfunction, explain how overpressure could escalate to PSV lift and flare loading; list operational steps to minimize risk. | RCV malfunction reduces unloading, raising discharge pressure toward PSV lift and higher flare load • Reduce process load; cut upstream contributors; attempt manual unload; prepare for controlled shutdown • Trend discharge P, RCV cmd/FB, and flare rate; keep flare watch informed; log and raise maintenance notification | Medium | M
Production | Operate and Maintain The Flash Gas Compression System |  | K | Intermediate | 3 | With a PSD affecting both FGC trains during cargo offloading, describe required communications to maintain cargo transfer within safe limits. | Inform CCR and Production Supervisor; request cargo rate reduction per Process Standard Map • Notify Marine/Cargo to pace/hold offload to prevent flare exceedance and stabilize upstream • Confirm SDV/BDV actions, capture alarms/trends, coordinate safe restart criteria • Maintain time‑stamped event log for review | Medium | M
Production | Operate and Maintain The Flash Gas Compression System |  | K | Advanced | 3 | During tank changeover, suction pressure (PIC‑2116‑03) rises and discharge (PIC‑2117‑01) fluctuates; anticipate impacts on flare and implement controls. | Tank changeovers can surge flash‑gas inflow, raising suction and destabilizing discharge, risking PSV lift/flare load • Temporarily bias PV‑2112‑10 to cushion suction, re‑introduce load progressively • Hold LP compressor ramp rates steady; verify LP suction drums not near trip limits • Monitor flare; throttle upstream if needed; unload FGC if necessary • Capture trends and adjust procedures if recurrent | Medium | M
Production | Operate and Maintain The Flash Gas Compression System |  | K | Advanced | 3 | FGC fails to start due to permissive lockout—using the Control Narrative, verify/clear interlocks for SDV‑2111‑01 (suction) and SDV‑2116‑05 (discharge) before restart. | Identify failed permissive on HMI and trace start logic • Validate valve proof logic (cmd vs FB) for SDVs; ‘Not Proven’ common cause • Check local indicators/limit switches, actuator utilities, and mechanical indicators • Ensure PSD/ESD clear and lineup per WI • Function‑test SDV travel/timing under permit if needed • Reset alarms, confirm all permissives satisfied, then controlled restart while trending suction/discharge and recycle behavior | Medium | M
Production | Operate and Maintain The Flash Gas Compression System |  | K | Advanced | 3 | During startup, confirm stable transfer from recycle mode (PV‑2112‑10) to process compression; list corrective actions if recycle oscillates or suction dips. | Trend PV cmd/FB, suction PIC‑2116‑03, motor amps, discharge P for smooth hand‑off • If oscillation, hold PV in manual steady opening, damp loop, then step closure gradually • Monitor MBF‑2111 levels; if pumps lag, pause load transfer • Coordinate with LP compression to freeze ramps; revert to partial‑recycle point if erratic • Log event and plan controller/valve performance review | Medium | M
Production | Operate and Maintain The Flash Gas Compression System |  | K | Advanced | 3 | During cargo offload with one FGC train offline, coordinate with Marine Control to prevent flare exceedance and state system priorities. | Set boundaries: pace/trim offload to match gas‑handling capacity • Start available train depressurized; keep recycle partially open until synchronized • Hold LP suction set‑points/ramp steady; reduce upstream contributors if flare trends up • Monitor SCEs (SDV proving, LAH/LAHH, PSVs) and cooler outlet T • Keep open comms and a time‑stamped event log; agree restart hold points | Medium | M
Production | Operate and Maintain The Flash Gas Compression System |  | K | Advanced | 3 | Suction cooler HBG‑2115A shows rising outlet T despite normal CM supply P—lead diagnostics and decide between operational adjustment vs maintenance. | Cross‑check TI/TT vs ICSS; confirm CM supply/return pressures and ΔP; verify bypass isolation • Verify CM control valve position/feedback and strainers; swap/clean duplex if fitted • Correlate outlet T with PV‑2112‑10 and suction P; consider temporary unload to protect machine • If ΔT recovers with ops actions, schedule cleaning; else isolate and clean under PTW • Capture trends and propose PM/OAT adjustments | Medium | M
Production | Operate and Maintain The Flash Gas Compression System |  | K | Advanced | 3 | LP Gas Compression suction pressure oscillates with unstable FGC suction PIC‑2116‑03—determine origin (FGC vs LP trains) and state corrective priority. | Time‑align trends: if FGC suction leads, source is FGC (e.g., PV hunting); if it lags, LP trains likely • Stabilization test: hold FGC recycle manual; observe header; or hold LP ramps • Field verify PV cmd/FB stiction/lag; check LP recycle valves and drum levels • Prioritize surge protection and stable flow before tuning; damp the source loop • Record observations and raise tuning review under MOC | Medium | M
Production | Operate and Maintain The Flash Gas Compression System |  | K | Advanced | 3 | Explain how suction scrubber MBF‑2111 LAHH escalation can lead to hydrocarbon release or flare overload; identify SCE barriers involved. | LAHH elevates carryover risk; continued loading drives high discharge P → PSV lift → increased flare • Cause & Effect trips FGC: SDV‑2111‑01 and SDV‑2116‑05 close; BDV‑2116‑06 opens to depressurize • Drains routed to Closed Drain; verify flow when safe • Confirm SDVs proven closed and BDV open; log timestamps/trends • On restart, unload via recycle, validate instruments and pumps; review safeguards | Medium | M
Production | Operate and Maintain The Flash Gas Compression System |  | K | Advanced | 3 | During SIMOPS (cargo offload + PWT upset) both FGC trains trip—prioritize coordination to prevent flare exceedance and protect separators. | Direct Marine/Cargo to pace/trim rates to match zero FGC capacity • Stabilize inventory; avoid manual venting; use available buffers • Monitor flare header P/rate and KO Drum levels; reduce cargo further if limits approached • Recover by depressurized start for first train; load in steps with recycle partially open; coordinate LP ramps • Keep a detailed CCR log and brief leadership on restart criteria | Medium | M
Production | Operate and Maintain The Flash Gas Compression System |  | P | Basic | 3 | Draw a basic flow diagram and list major components of the FGC system; indicate key process safety devices. | Sketch: separator off‑gas → MBF‑2111 → CBA‑2110 → HBG‑2115 → condensate removal PBA‑2113 → discharge header • Place devices: ESDV‑2111‑01, PSV‑2111‑16 & LAHH, PV‑2112‑10 recycle, discharge PSVs, ESDV‑2116‑05 / BDV‑2116‑06 • Note seal/lube oil protections and functional links (LAHH trips FGC, BDV opens) | Medium | M
Production | Operate and Maintain The Flash Gas Compression System |  | P | Basic | 3 | Assist in monitoring key parameters (T, P, flow) at designated points as requested by assessor. | Locate/read instruments at suction, discharge, cooler outlet, scrubber • Compare to normals (suction ~1.2 barg; discharge ~6.1 barg; cooler outlet T stable) • Recognize abnormal (rising scrubber level, low seal oil P, high cooler T) • Communicate deviations to CCR/assessor | Medium | M
Production | Operate and Maintain The Flash Gas Compression System |  | P | Basic | 3 | Perform visual inspections of seals, cooling, lube oil, circulation pumps and knock‑out pots for integrity and safety. | Walkdown for leaks, vibration, noise, abnormal gauges • Inspect seal oil P and leaks; LO pump status; CM lines for flow/temperature • Check scrubber level, drain integrity, abnormal conditions • Document and report per WI | Medium | M
Production | Operate and Maintain The Flash Gas Compression System |  | P | Basic | 3 | Assist in pre‑startup checks ensuring readiness under supervision. | Lineup vs P&IDs: suction open (ESDV‑2111‑01), discharge closed (ESDV‑2116‑05); CM/LO aligned • Aux ready: LO pumps primed, PBA‑2113A–D available, CM flowing • Drains/vents secured • Transmitters/alarms in service; no inhibits; F&G healthy • Communicate and obtain authorization | Medium | M
Production | Operate and Maintain The Flash Gas Compression System |  | P | Basic | 3 | Monitor the FGC during startup and identify critical levels and pressure buildup. | Scrubber level in band • LO and seal oil P normal • Suction ~1.2 barg before loading • Discharge builds smoothly to 6–7 barg • Report abnormal indications immediately | Medium | M
Production | Operate and Maintain The Flash Gas Compression System |  | P | Basic | 3 | Demonstrate proper communications with CCR during start‑up/shutdown using correct steps and tags. | Concise status with tags • Echo CCR instructions • Standard terminology • Maintain comms until stable/stop | Medium | M
Production | Operate and Maintain The Flash Gas Compression System |  | P | Basic | 3 | Identify system faults (low/high P or flow alarms); state normal setpoints or where to find them. | Recognize alarms; know normals and where documented (ICSS list, Control Narrative, P&IDs/WI) • Report promptly with tag and deviation | Medium | M
Production | Operate and Maintain The Flash Gas Compression System |  | P | Basic | 3 | Assist in basic fault diagnosis under supervision (verifying low levels or abnormal conditions). | Verify LIC; check LO reservoir/PI; confirm standby LO pump • Observe vibration/noise, hot lines, leaks • Report with tags and follow instruction | Medium | M
Production | Operate and Maintain The Flash Gas Compression System |  | P | Basic | 3 | Check for process safety risks (high P, overheating) and follow safety instructions. | Monitor P/T/levels and vibration; cross‑check ICSS and local indicators; keep safe distance • Follow PPE/barriers/WI/PTW • Report and support trip/shutdown | Medium | M
Production | Operate and Maintain The Flash Gas Compression System |  | P | Basic | 3 | Explain how ESD signals and BDV actions protect plant (trip and vent). | ESD stops compressor, closes ESDVs, opens BDV to flare • Identify P&ID locations • Explain removal of stored energy | Medium | M
Production | Operate and Maintain The Flash Gas Compression System |  | P | Basic | 3 | Report emergencies promptly with clear description. | Detect cues; report nature/location/tag/observations via correct channel • Avoid vague reports • Follow site emergency procedures | Medium | M
Production | Operate and Maintain The Flash Gas Compression System |  | P | Intermediate | 3 | Use and mark up P&IDs in field; explain key operating parameters. | Mark up MBF‑2111A/B, CBA‑2110A/B, HBG‑2115A/B, PBA‑2113 A–D, PV‑2112‑10, ESDV‑2111‑01, ESDV‑2116‑05, BDV‑2116‑06 • Link field equipment to HMI • Explain normals and safety relevance | Medium | M
Production | Operate and Maintain The Flash Gas Compression System |  | P | Intermediate | 3 | Explain effects of deviating from key parameters on integrity and safety. | Overpressure trip path, surge risk at low suction, overheating impacts, liquid carryover trip; safety layers engagement | Medium | M
Production | Operate and Maintain The Flash Gas Compression System |  | P | Intermediate | 3 | Check pressures/flows vs setpoints and know where to find them. | Identify/locate setpoints; compare actuals; interpret deviations; escalate | Medium | M
Production | Operate and Maintain The Flash Gas Compression System |  | P | Intermediate | 3 | Routine checks on heat exchangers, cooling system, and knock‑out pots. | Inspect HBG‑2115A/B ΔT and CM P; verify MBF levels and PBA‑2113 cycling; recognize early issues; work safely; record | Medium | M
Production | Operate and Maintain The Flash Gas Compression System |  | P | Intermediate | 3 | Complete pre‑checks per WI; verify valves/safety/protections prior to start‑up. | Mechanical lineup, BDV availability, vents/drains secured; stroke/prove SDVs/BDV; PSVs status; PV/LIC active; utilities/F&G healthy; report | Medium | M
Production | Operate and Maintain The Flash Gas Compression System |  | P | Intermediate | 3 | Perform a controlled start‑up with CM alignment, LO checks, pressurization, referencing P&IDs. | Align CM valves; start LO; confirm levels; initiate start; observe unloaded start; stabilize; maintain CCR comms; record | Medium | M
Production | Operate and Maintain The Flash Gas Compression System |  | P | Intermediate | 3 | Perform step‑by‑step shutdown and secure the system per WI. | Unload; close discharge SDV; line up BDV; stop compressor; maintain LO/CM during coast‑down; isolate; secure pumps; shut CM; log | Medium | M
Production | Operate and Maintain The Flash Gas Compression System |  | P | Intermediate | 3 | Initial troubleshooting if start fails. | Permissives/trips; power/controls; auxiliaries; lineup/valves; instruments; F&G; field walkdown; report | Medium | M
Production | Operate and Maintain The Flash Gas Compression System |  | P | Intermediate | 3 | Identify causes of system faults and take corrective actions. | Surge/hunting/pressure drops/vibration/thrust/noises diagnostics and stabilization actions | Medium | M
Production | Operate and Maintain The Flash Gas Compression System |  | P | Intermediate | 3 | Safe response to faulty lube oil pump and assure protection. | Recognize fault; communicate; start standby; isolate/ tag OOS; verify protections; document | Medium | M
Production | Operate and Maintain The Flash Gas Compression System |  | P | Intermediate | 3 | Execute corrective actions (pump changeover, strainer cleaning) and verify stability. | Changeover procedure; strainer isolation/clean/restart; verify stability; record and inform | Medium | M
Production | Operate and Maintain The Flash Gas Compression System |  | P | Intermediate | 3 | Identify key process safety risks on plant walkdown. | Locate components; explain HP/LP interface; interlocks; overpressure/blowdown; high‑temp; surge/ranging/dead‑legs | Medium | M
Production | Operate and Maintain The Flash Gas Compression System |  | P | Intermediate | 3 | Respond to critical failures by stabilizing and isolating affected components, where safe. | LO standby start; unload during surge; leak response; isolation under LO/LC; communicate and log | Medium | M
Production | Operate and Maintain The Flash Gas Compression System |  | P | Intermediate | 3 | Respond to alarms; explain failsafe positions and trips during faults. | Acknowledge; stabilize; confirm failsafe SDVs/BDV; verify; escalate; log | Medium | M
Production | Operate and Maintain The Flash Gas Compression System |  | P | Advanced | 3 | Scenario: Suction Scrubber LAHH with pump failure—recognize, protect, verify, and report. | Trend/LAHH recognition; pump status OFF/tripped; unload via recycle/unloading flap; prepare PSD; check MCC/strainers/valves/LIC; report tags/time; maintenance note; summary | Medium | M
Production | Operate and Maintain The Flash Gas Compression System |  | P | Advanced | 3 | Scenario: High‑High Discharge Pressure (PAHH) leading to PSD trip—recognize, protect, verify, report. | Discharge P ↑; PAHH; SDVs close/BDV opens; confirm depressurization; protect HP trains; investigate blockage/SDV/PV; report tags and impacts | Medium | M
Production | Operate and Maintain The Flash Gas Compression System |  | P | Advanced | 3 | Scenario: Recycle valve PV‑2112‑10 fails to open on low flow—recognize, protect from surge, verify, report. | Cmd≠FB; suction collapse; discharge oscillation; vibration ↑; manual PV or controlled trip; check IA/actuator/loop; report | Medium | M
Production | Operate and Maintain The Flash Gas Compression System |  | P | Advanced | 3 | Scenario: Confirmed F&G trip in module—recognize, keep safe, verify trip actions, report within ERP. | Detector alarms; PSD; SDVs/BDV/deluge; depressurization; ERP evacuation; no restart; identify detectors; verify logic; report | Medium | M
Production | Operate and Maintain The Flash Gas Compression System |  | P | Advanced | 3 | Scenario: Total control power loss—recognize blackout, keep safe, verify interlocks, report. | Loss of HMI/LCP; PSD actions; confirm depressurization; coordinate flare; check MCC/UPS/ICSS scope; fail‑safe; report | Medium | M
Production | Operate and Maintain The Flash Gas Compression System |  | P | Advanced | 3 | Scenario: Cooling medium failure to aftercooler—recognize overheating, protect, verify, report. | Discharge T >139–145 °C; high‑T alarms; CM flow lost; unload; standby CM; prepare PSD; verify loops; report and raise maintenance | Medium | M
Production | Operate and Maintain The Flash Gas Compression System |  | P | Advanced | 3 | Scenario: Upstream separator pressure upset—recognize disturbance, maintain control, verify protections, report. | LP separator P ↑; PV hunting; flare rate ↑; maximize FGC load; coordinate HP trains; prepare trip; monitor flare; investigate LC valve/slugging; report | Medium | M
Production | Operate and Maintain The Flash Gas Compression System |  | P | Advanced | 3 | Scenario: Instrument air failure affecting valves—recognize header low P, verify fail‑safe actions/trip, report plant‑wide impact. | IA header low; SDVs close, BDV open, PV drifts; PSD; coordinate flare capacity; avoid manual overrides; investigate IA compressors/dryers/header; report | Medium | M
HSE | Authorised Gas Tester | Gas Testing and Responsibilities | K | Standardised | 1 | Describe your understanding of Gas Testing. | - Gas Testing is the use of portable instruments to evaluate atmospheres for safe working conditions. - Required prior to and during work in hazardous areas such as confined spaces, hot work zones, and cargo tanks. - Ensures oxygen concentration is within safe limits (19.5–23.5%), flammable gases are below 1% LEL, and toxic gases below occupational exposure limits. - Must be performed by a trained and authorized Gas Tester using calibrated equipment. | High | M
HSE | Authorised Gas Tester | Gas Testing and Responsibilities | K | Standardised | 1 | Give at least four workplace situations where a portable gas detector is required. | - Leak detection of flanges and fittings within 15 m safe zone for hot work. - Oxygen testing prior to cargo tank washing and gas freeing. - Remote sampling prior to confined space entry. - Personal monitoring during confined space entry. - Large area monitoring inside tanks or void spaces. - On-site monitoring during hot work or hydrocarbon handling. | High | M
HSE | Authorised Gas Tester | Gas Testing and Responsibilities | K | Standardised | 1 | State the responsibilities of an Authorized Gas Tester (AGT). | - Trained and certified to OPITO AGT and company CoW, CSE, and Hot Work procedures. - Authorized in writing by the OIM. - Operate and maintain portable gas detectors correctly. - Conduct gas testing to determine oxygen, flammable, and toxic gas levels before and during work. - Record test results accurately and communicate them to Area Authority and Performing Authority. - Ensure compliance with PTW (eCoW) requirements. | High | M
HSE | Authorised Gas Tester | Gas Testing Terminology | K | Standardised | 1 | Define the following abbreviations: CH4, CO, CO2, Ex, H2S, LEL, IR‑LEL, O2, SO2, VOC, TLV‑STEL, TLV‑TWA. | - CH4: Methane (primary hydrocarbon gas, lighter than air, flammable). - CO: Carbon Monoxide (toxic, colorless, odorless gas from incomplete combustion). - CO2: Carbon Dioxide (inert, heavier-than-air gas; displaces oxygen). - Ex: Denotes explosive/flammable atmosphere classification context. - H2S: Hydrogen Sulfide (highly toxic, heavier than air, rotten egg smell). - LEL: Lower Explosive (Flammable) Limit — lowest concentration in air that can ignite. - IR‑LEL: Hydrocarbon detection by infrared sensor; immune to poisoning; usable in oxygen‑deficient atmospheres. - O2: Oxygen (must remain 19.5%–23.5% for safe work). - SO2: Sulfur Dioxide (toxic, corrosive gas). - VOC: Volatile Organic Compounds — detected via PID; includes benzene and other hydrocarbons beyond standard LEL gases. - TLV‑STEL: Short‑Term Exposure Limit — concentration not to be exceeded for longer than 15 minutes. - TLV‑TWA: Time‑Weighted Average — typical 8‑hr/40‑hr week exposure limit without adverse effect. | High | M
HSE | Authorised Gas Tester | Gas Testing Terminology | K | Standardised | 1 | Explain the terms UFL and LFL. | - LFL (Lower Flammability Limit): Lowest % volume in air at which a flammable gas/vapor can ignite. - UFL (Upper Flammability Limit): Highest % volume in air at which ignition can still occur; above this, the mixture is too rich to burn. | High | M
HSE | Authorised Gas Tester | Gas Testing Terminology | K | Standardised | 1 | Explain the terms UEL and LEL. | - LEL is functionally equivalent to LFL (lower limit of the flammable range). - UEL (Upper Explosive Limit) is equivalent to UFL; ignition is possible only between LEL/LFL and UEL/UFL. - Maximum explosion severity typically occurs near the mid‑range of the flammable band. | High | M
HSE | Authorised Gas Tester | Gas Testing Terminology | K | Standardised | 1 | What is an explosive gas atmosphere? | - A mixture of air and flammable gases/vapors/mists within their flammable limits such that, if an ignition source is present, combustion propagates. - Control is via elimination, ventilation, or keeping concentrations below 1% LEL for work (per gas testing/hot‑work/entry criteria). | High | M
HSE | Authorised Gas Tester | Reaction of Gases in Air | K | Standardised | 1 | Explain hazards and properties of flammable and toxic gases, oxygen deficiency/enrichment, and nitrogen. | - Flammable gases: ignite/explode between LEL and UEL; need an ignition source (e.g., methane, propane). - Toxic gases: acute/chronic health effects; have STEL/TWA limits (e.g., H2S, CO, SO2). - Oxygen deficiency: <19.5% O2 can cause dizziness, unconsciousness, death (often due to displacement/consumption). - Oxygen enrichment: >23.5% O2 increases fire risk; materials ignite more easily. - Nitrogen: inert; displaces O2 leading to asphyxiation; used for purging/blanketing. | High | M
HSE | Authorised Gas Tester | Reaction of Gases in Air | K | Standardised | 1 | Which spaces should be gas tested around a separator prior to maintenance? | - Inlet/outlet flanges and pipework. - Low points, drains, and vents. - Pressure relief valves and vents. - Instrumentation and control cabinets nearby. - Adjacent confined spaces or voids. - Work area atmosphere surrounding the separator. | High | M
HSE | Authorised Gas Tester | Reaction of Gases in Air | K | Standardised | 1 | Explain how different gases behave in relation to air. | - Heavier‑than‑air gases (e.g., H2S, CO2) accumulate in low areas (sumps, drains, enclosed spaces). - Lighter‑than‑air gases (e.g., methane, hydrogen) rise and may accumulate near ceilings or vents. - Similar density gases linger at working height; monitor at breathing zone. - Behavior dictates sampling probe placement during testing. | High | M
HSE | Authorised Gas Tester | Reaction of Gases in Air | K | Standardised | 1 | What is meant by the relative density of a gas? | - Ratio of gas density to air (air = 1). - <1: gas lighter than air (tends to rise). - =1: similar density (remains at same level). - >1: gas heavier than air (accumulates low). - Examples: Methane ≈ 0.55 (rises); CO2 ≈ 1.52 (sinks). | High | M
HSE | Authorised Gas Tester | Control of Portable Gas Detectors | K | Standardised | 1 | Who may carry out maintenance on portable gas detectors? | - Only trained, competent, and authorized personnel. - Typically HSSE Technicians/Advisors or OEM‑certified service providers. - Maintenance must comply with manufacturer requirements (MSA Altair, Dräger X‑AM series). - Major servicing and calibration may require accredited third‑party labs. | High | M
HSE | Authorised Gas Tester | Control of Portable Gas Detectors | K | Standardised | 1 | In what environmental conditions shall a portable gas monitor’s calibration be carried out? | - Clean, uncontaminated air (free of background gases). - Normal atmospheric pressure and ambient temperature (per manufacturer). - Avoid high humidity/extreme temperatures or hydrocarbon vapor interference. - In a safe area — never in a classified Ex area. | High | M
HSE | Authorised Gas Tester | Control of Portable Gas Detectors | K | Standardised | 1 | What is calibration gas and how is it used? | - Certified gas mixture at known concentration(s). - Adjusts detector sensors so displayed values match actual concentrations. - Typical mixtures: CH4 (LEL), O2, CO, H2S. - Must be in date and traceable to national standards. | High | M
HSE | Authorised Gas Tester | Control of Portable Gas Detectors | K | Standardised | 1 | Differentiate: Zero Calibration, Span Calibration, and Bump Testing. | - Zero: Clean air/nitrogen to set baseline (zero point). - Span: Known concentration gas to adjust detector response. - Bump (function check): Brief exposure to confirm sensor/alarm function; not a full calibration. Perform before each day’s use. | High | M
HSE | Authorised Gas Tester | Control of Portable Gas Detectors | K | Standardised | 1 | When should periodic inspections be made? | - Before each use — bump/function test. - Routine intervals — per CMMS plan. - Manufacturer/company requirements — typically monthly calibration; more frequent in harsh conditions. - Document in the Gas Detector Challenge Test & Use Register. | High | M
HSE | Authorised Gas Tester | Control of Portable Gas Detectors | K | Standardised | 1 | What should be done if a gas detector doesn’t pass its bump test? | - Basic troubleshooting (filters, obstructions). - If still failing, tag out, log, and send for maintenance/calibration. - Never use a detector that fails; issue a replacement first. | High | M
HSE | Authorised Gas Tester | Selection of Portable Gas Detectors | K | Standardised | 1 | Describe operation and characteristics of portable gas detectors available on the FPSO. | - Operation: continuous sampling for O2, LEL%, CO, H2S; advanced models include VOCs, SO2, etc. - Alarms: audible, visual, vibrating; diffusion or pump mode (remote sampling up to ~45 m). - Characteristics: portable, battery‑powered, Ex‑rated; thresholds pre‑set per procedure; tiered alarms. | High | M
HSE | Authorised Gas Tester | Selection of Portable Gas Detectors | K | Standardised | 1 | Name two common detector sensor types and describe their characteristics. | - Catalytic Bead: detects oxidation heat; needs O2; susceptible to poisoning (silicones/lead); lower cost, higher maintenance. - Infrared (IR): IR absorption for hydrocarbons; works in O2‑deficient atmospheres; resistant to poisoning; higher cost, lower maintenance. | High | M
HSE | Authorised Gas Tester | Selection of Portable Gas Detectors | K | Standardised | 1 | Which chemicals can poison catalytic sensors and where found? | - Silicon compounds — lubricants, sealants, polishes. - Lead compounds — paints, fuels, older piping residues. - Sulfur compounds — H2S, mercaptans in produced hydrocarbons. - Halogenated hydrocarbons — refrigerants, cleaning solvents. - These can coat/disable catalytic elements, causing false lows. | High | M
HSE | Authorised Gas Tester | Selection of Portable Gas Detectors | K | Standardised | 1 | What are limitations of portable gas detectors? | - Environmental dependence (humidity, temperature, pressure). - Sensor limits: catalytic needs O2; IR cannot detect hydrogen. - Cross‑sensitivity causing false readings; battery life constraints. - Calibration and bump testing essential. | High | M
HSE | Authorised Gas Tester | Selection of Portable Gas Detectors | K | Standardised | 1 | Which MSA portable gas detectors are in use and their applications? | - MSA Altair 4: confined space, hot work, personal monitoring. - MSA Altair 5 IR: tank washing, cargo tank gas freeing, remote sampling, Tankscope/Explosimeter mode. - Both: IP65–67, audible/visual/vibration alarms, multiple sensor configurations. | High | M
HSE | Authorised Gas Tester | Selection of Portable Gas Detectors | K | Standardised | 1 | Which Dräger portable gas detectors are in use and their applications? | - Dräger X‑AM 5600: hot work monitoring, flange leak testing, personal confined‑space monitoring. - Dräger X‑AM 8000: multi‑gas (up to 7 sensors), pump mode to ~45 m, VOC/benzene detection. - Both ATEX‑certified, IP67, configurable sensors (LEL, IR‑LEL, O2, CO, H2S, SO2, VOC). | High | M
HSE | Authorised Gas Tester | Gas Testing for Confined Space Entry | K | Standardised | 1 | What gas concentration limits must be met before authorizing confined space entry? | - O2: 19.5%–23.5%; flammables: <1% LEL; toxics below STEL/TWA. - Continuous monitoring throughout entry. | High | M
HSE | Authorised Gas Tester | Gas Testing for Confined Space Entry | K | Standardised | 1 | When must confined space testing be performed? | - Before initial entry; continuously during occupation; after breaks prior to re‑entry; when work conditions change. | High | M
HSE | Authorised Gas Tester | Gas Testing for Confined Space Entry | K | Standardised | 1 | Where should gas samples be taken inside a confined space? | - Top, middle, bottom; dead spots/low ventilation areas; breathing zone (~1.5 m); near hot work if applicable. | High | M
HSE | Authorised Gas Tester | Gas Testing for Confined Space Entry | K | Standardised | 1 | Which detectors are approved for confined space entry testing on FPSO Errea Wittu? | - MSA Altair 4; MSA Altair 5 IR; Dräger X‑AM 5600; Dräger X‑AM 8000 (long‑hose pump sampling/VOC/benzene). | High | M
HSE | Authorised Gas Tester | Gas Testing for Confined Space Entry | K | Standardised | 1 | Why is continuous monitoring essential during confined space entry? | - Atmosphere can change due to work; ventilation failure; O2 fluctuations; early warning for evacuation. | High | M
HSE | Authorised Gas Tester | Gas Testing for Confined Space Entry | K | Standardised | 1 | What actions if O2 falls below 19.5% during entry? | - Evacuate immediately; notify Entry Supervisor/Area Authority; investigate source; re‑test after corrective actions before re‑entry. | High | M
HSE | Authorised Gas Tester | Gas Testing for Confined Space Entry | K | Standardised | 1 | How often should tests be repeated after the initial ‘fit for entry’ classification? | - After any vacancy >30 minutes, at shift change/lunch, per PTW, more frequently if conditions change or as advised by AA. | High | M
HSE | Authorised Gas Tester | Gas Testing for Confined Space Entry | K | Standardised | 1 | What documentation is required when gas testing for confined space entry? | - Confined Space Entry Certificate; Gas Test Records; PTW (eCoW); retention per IMS. | High | M
HSE | Authorised Gas Tester | Gas Testing for Confined Space Entry | K | Standardised | 1 | What must be verified about the gas detector before use for confined space entry? | - Daily bump test passed; calibration valid; correct sensors; fully charged battery; device logged/issued to authorized personnel. | High | M
HSE | Authorised Gas Tester | Hydrogen Sulfide, Carbon Monoxide & Oxygen Awareness | K | Standardised | 1 | Physiological effects of exposure to H2S. | - 10–50 ppm: eye irritation/coughing/nausea; 50–200 ppm: loss of smell, dizziness, respiratory distress; ≥500 ppm: rapid unconsciousness, respiratory paralysis, death; heavier than air (accumulates low). | High | M
HSE | Authorised Gas Tester | Hydrogen Sulfide, Carbon Monoxide & Oxygen Awareness | K | Standardised | 1 | Physiological effects of exposure to CO. | - ~200× affinity to hemoglobin vs O2; 50–200 ppm: headache/dizziness/fatigue; 200–400 ppm: nausea/vomiting/impaired judgment; >1000 ppm: convulsions/unconsciousness/death; colorless/odorless. | High | M
HSE | Authorised Gas Tester | Hydrogen Sulfide, Carbon Monoxide & Oxygen Awareness | K | Standardised | 1 | Why is oxygen monitoring critical in confined spaces? | - Deficiency (<19.5%) and enrichment (>23.5%) risks; displacement by N2/CO2; consumption by rusting/combustion/chemical reactions. | High | M
HSE | Authorised Gas Tester | Hydrogen Sulfide, Carbon Monoxide & Oxygen Awareness | K | Standardised | 1 | Gas alarm thresholds for O2, H2S, and CO on FPSO Errea Wittu. | - O2: <19.5% / >23.5%; H2S: 10/15 ppm; CO: 25/50 ppm; aligned with standards. | High | M
HSE | Authorised Gas Tester | Hydrogen Sulfide, Carbon Monoxide & Oxygen Awareness | K | Standardised | 1 | Immediate actions if H2S alarm activates. | - Stop work, raise alarm, evacuate, muster (BA as required), re‑entry only when declared safe. | High | M
HSE | Authorised Gas Tester | Hydrogen Sulfide, Carbon Monoxide & Oxygen Awareness | K | Standardised | 1 | Response if a worker shows symptoms of CO poisoning. | - Move to fresh air; administer 100% O2 if trained/available; notify medic/OIM; consider medevac; do not re‑enter until safe. | High | M
HSE | Authorised Gas Tester | Hydrogen Sulfide, Carbon Monoxide & Oxygen Awareness | K | Standardised | 1 | Equipment features that assist in safe monitoring of H2S, CO, and O2. | - Electrochemical sensors (O2/CO/H2S); IR for hydrocarbons; audible/visual/vibrating alarms; pump mode; data logging. | High | M
HSE | Authorised Gas Tester | Gas Testing for Hot Work, Oil Spills, and Special Hazardous Substances | K | Standardised | 1 | Gas testing requirements before authorizing hot work. | - O2 19.5%–23.5%; flammables <1% LEL; toxics below STEL/TWA; continuous monitoring; record in Hot Work Permit (eCoW). | High | M
HSE | Authorised Gas Tester | Gas Testing for Hot Work, Oil Spills, and Special Hazardous Substances | K | Standardised | 1 | Why continuous monitoring during hot work? | - Atmosphere can change rapidly; ventilation failure; heated residues release vapors; early warning enables stop/evacuation. | High | M
HSE | Authorised Gas Tester | Gas Testing for Hot Work, Oil Spills, and Special Hazardous Substances | K | Standardised | 1 | Additional gas testing considerations for oil spills. | - Test for volatile hydrocarbons/VOCs; ensure O2 safe; continuous monitoring to prevent ignition; integrate into spill response plan. | High | M
HSE | Authorised Gas Tester | Gas Testing for Hot Work, Oil Spills, and Special Hazardous Substances | K | Standardised | 1 | Special hazardous substances requiring gas testing on FPSO Errea Wittu. | - Benzene (C6H6) — carcinogenic; mercaptans (CH3SH) — toxic at low levels; mercury vapor (Hg) — neurotoxic. | High | M
HSE | Authorised Gas Tester | Gas Testing for Hot Work, Oil Spills, and Special Hazardous Substances | K | Standardised | 1 | Detectors suitable for special substance monitoring. | - MSA Altair 5 IR (hydrocarbons, Tankscope mode); Dräger X‑AM 8000 (PID/VOC, benzene tube); electrochemical sensors for H2S/CO/SO2/O2. | High | M
HSE | Authorised Gas Tester | Gas Testing for Hot Work, Oil Spills, and Special Hazardous Substances | K | Standardised | 1 | Interpreting alarm thresholds during hot work/special testing. | - Stop if flammables ≥1% LEL; stop if O2 <19.5% or >23.5%; stop if toxics exceed STEL/TWA; log all alarms in PTW. | High | M
HSE | Authorised Gas Tester | Selection of Personal Gas Monitoring Equipment | P | Standardised | 1 | Demonstrate preparations and checks before using a gas detector. | - Calibration in date; valid service tag; inspect filters/tubing/pump; verify alarms; log device issue/return; bump test; fresh air test; battery charged. | High | M
HSE | Authorised Gas Tester | Selection of Personal Gas Monitoring Equipment | P | Standardised | 1 | Demonstrate and describe alarm parameters for the multi‑gas detector. | - Access alarm settings; thresholds: O2 <19.5%/>23.5%, H2S 10/15 ppm, CO 25/50 ppm, LEL 1% work stop; required actions and basis (TLV/STEL/TWA). | High | M
HSE | Authorised Gas Tester | Selection of Personal Gas Monitoring Equipment | P | Standardised | 1 | Demonstrate functionality test, calibration and/or bump test. | - Bump with test gas; fresh air test; outline full calibration steps; frequency: daily bump, monthly calibration. | High | M
HSE | Authorised Gas Tester | Selection of Personal Gas Monitoring Equipment | P | Standardised | 1 | Carry out a safe flammable gas test using correct technique. | - Correct handling/sampling near leak points; safe approach; interpret LEL; use pump‑mode for remote points. | High | M
HSE | Authorised Gas Tester | Selection of Personal Gas Monitoring Equipment | P | Standardised | 1 | Place equipment to monitor work area for flammable gases accurately. | - Strategic placement (confined/low areas/dead spots/hot work); justify via gas density/ventilation; continuous monitoring. | High | M
HSE | Authorised Gas Tester | Gas Testing for Confined Space Entry | P | Standardised | 1 | Assess/analyze confined space risks (ventilation/environment). | - Review TRA and certificate; identify hazards; consider surroundings; select suitable detector. | High | M
HSE | Authorised Gas Tester | Gas Testing for Confined Space Entry | P | Standardised | 1 | Conduct comprehensive hazard evaluation of confined spaces. | - Evaluate atmosphere/layout/ventilation/nearby work; consider biological hazards; assess cascading risks; document on certificate. | High | M
HSE | Authorised Gas Tester | Gas Testing for Confined Space Entry | P | Standardised | 1 | Select, inspect, and prepare appropriate detector(s). | - Choose correct sensors; bump/calibration checks; hose/pump/battery verified; justify selection. | High | M
HSE | Authorised Gas Tester | Gas Testing for Confined Space Entry | P | Standardised | 1 | Identify gases likely present and their characteristics. | - Flammables, toxics, inert gases, VOCs/benzene, mercury; density/behavior; sampling strategy impacts. | High | M
HSE | Authorised Gas Tester | Gas Testing for Confined Space Entry | P | Standardised | 1 | Determine methods/frequencies for testing the space. | - Remote sampling; multi‑level testing; continuous monitoring; re‑tests after breaks; personal detectors at breathing zone. | High | M
HSE | Authorised Gas Tester | Gas Testing for Confined Space Entry | P | Standardised | 1 | Describe permitted limits for entry (O2, toxicity, HC vapor) with/without BA. | - Without BA: O2 20.8%–22.5%, toxicity <LTEL, HC 1–4% LEL; With BA: O2 19%–<20.8%, toxicity ~STEL, HC just under 4%–25% LEL. | High | M
HSE | Authorised Gas Tester | Gas Testing for Confined Space Entry | P | Standardised | 1 | Use the detector correctly at a confined‑space worksite. | - Pump‑assisted remote sampling; correct positioning (top/mid/bottom, breathing zone); report unsafe results to Supervisor/CCR. | High | M
HSE | Authorised Gas Tester | Gas Testing for Confined Space Entry | P | Standardised | 1 | Confirm status of permits/authorizations with relevant personnel. | - Verify certificate/PTW validity and time limits; recognize invalidation if out of date/out of limits. | High | M
HSE | Authorised Gas Tester | Gas Testing for Confined Space Entry | P | Standardised | 1 | Select and complete appropriate documentation accurately. | - Use correct forms/logs/SDS; record per FPSO procedure for compliance/traceability. | High | M
HSE | Authorised Gas Tester | Gas Testing for Confined Space Entry | P | Standardised | 1 | Communicate results and procedures clearly, written and verbal. | - Explain hazards and actions; provide concise written records; ensure shared understanding of controls. | High | M
HSE | Authorised Gas Tester | Gas Testing for Gas Leak Detection | P | Standardised | 1 | Assess area for toxic/flammable gases before detection task. | - Identify likely leak sources; consider ventilation/wind/enclosures; evaluate ignition sources; account for ambient factors. | High | M
HSE | Authorised Gas Tester | Gas Testing for Gas Leak Detection | P | Standardised | 1 | Select correct PPE/RPE and testing equipment to identify a potential leak. | - Choose PPE (FR, goggles, gloves, anti‑static boots); RPE for H2S/VOCs; detectors (Altair/Dräger, IR‑LEL, PID/tubes) justified by hazards. | High | M
HSE | Authorised Gas Tester | Gas Testing for Gas Leak Detection | P | Standardised | 1 | Carry out a fresh‑air test of the equipment. | - Perform in clean air; confirm baseline/zero; verify calibration; sensors within range; explain importance. | High | M
HSE | Authorised Gas Tester | Gas Testing for Gas Leak Detection | P | Standardised | 1 | Approach and test safely for a potential leak. | - Approach from upwind; maintain escape route; test at heights suited to gas density; account for pockets. | High | M
HSE | Authorised Gas Tester | Gas Testing for Gas Leak Detection | P | Standardised | 1 | Simulate leak detection and state required actions. | - Survey systematically; use pump/probe; monitor/record; define actions if unsafe levels detected (withdraw, notify CCR, suspend PTW). | High | M
HSE | Authorised Gas Tester | Gas Testing for Gas Leak Detection | P | Standardised | 1 | Identify leak area and alert the relevant authority. | - Pinpoint highest concentration; confirm with multiple passes; notify CCR/Supervisor/Area Authority with precise details. | High | M
HSE | Authorised Gas Tester | Understanding Gas Hazards and Properties | P | Standardised | 1 | Demonstrate knowledge of common gases, locations, properties, and risks. | - Identify H2S, CO, O2, hydrocarbons, VOCs/benzene/mercaptans/mercury vapor; explain properties/risks; state precautionary measures. | High | M
HSE | Authorised Gas Tester | Understanding Gas Hazards and Properties | P | Standardised | 1 | Demonstrate understanding of gas behavior vs environment. | - Heavier‑than‑air vs lighter‑than‑air vs similar density; environmental factors; apply to detector placement and entry procedures. | High | M
HSE | Authorised Gas Tester | Understanding Gas Hazards and Properties | P | Standardised | 1 | Demonstrate knowledge of exposure limits and thresholds linked to actions. | - Explain TLV‑TWA/STEL/IDLH; FPSO setpoints; actions on exceedance (evacuate, suspend permit, ventilate, retest). | High | M
HSE | Authorised Gas Tester | Gas Testing for Hot Work Safety | P | Standardised | 1 | Test for flammable gases before initiating hot work. | - Correct setup/use; select likely accumulation points; test immediately before issuing Hot Work Certificate; explain continuous monitoring. | High | M
HSE | Authorised Gas Tester | Gas Testing for Hot Work Safety | P | Standardised | 1 | Verify concentrations within safe limits during hot work. | - Interpret readings; <1% LEL to proceed; ≥1% LEL stop/ventilate/retest; communicate results; document in Gas Test Log/Certificate; steps if unsafe. | High | M
HSE | Authorised Gas Tester | Gas Testing for Hot Work Safety | P | Standardised | 1 | Demonstrate continuous monitoring during hot work. | - Place detectors near work; position per gas behavior; recognize permit invalidation on alarm/loss of monitoring; define actions on alarm. | High | M
HSE | Authorised Gas Tester | Documentation and Reporting of Gas Test Results | P | Standardised | 1 | Complete logs, permits, and related documentation accurately. | - Record detector ID/cal date/tester/time/date/location/levels; enter into CSE certificate, Hot Work Certificate, PTW (eCoW); include thresholds; verify accuracy. | High | M
HSE | Authorised Gas Tester | Documentation and Reporting of Gas Test Results | P | Standardised | 1 | Report results and communicate hazards to relevant personnel. | - Clear verbal updates; notify CCR/Safety/Area Authority/Permit Issuer; concise summaries and documentation; stress timeliness. | High | M
HSE | Authorised Gas Tester | Documentation and Reporting of Gas Test Results | P | Standardised | 1 | Validate and hand over gas test records. | - Sign by Gas Tester; verify by Performing/Area Authority; link to permit validity; handover at shift change; store per IMS. | High | M
HSE | Authorised Gas Tester | Permit‑to‑Work Coordination and Safety Protocols | P | Standardised | 1 | Verify and coordinate gas testing requirements within PTW. | - Review PTW and risks; coordinate scope (gases/methods/frequency); communicate to all parties; link to eCoW validity. | High | M
HSE | Authorised Gas Tester | Permit‑to‑Work Coordination and Safety Protocols | P | Standardised | 1 | Align testing procedures with PTW and obtain authorizations. | - Correct detector/gases/frequency; test before and during work; obtain approvals; understand auto‑invalidation if out of limits. | High | M
HSE | Authorised Gas Tester | Permit‑to‑Work Coordination and Safety Protocols | P | Standardised | 1 | Coordinate gas testing during SIMOPS and overlapping permits. | - Combine/stagger testing; share results across permits; ensure continuous monitoring; escalate to AA/OIM if capacity exceeded. | High | M
HSE | Authorised Gas Tester | Calibration and Maintenance of Gas Detection Equipment | P | Standardised | 1 | Perform routine calibration, maintenance, and troubleshooting. | - Full calibration with certified gas; maintenance checks; troubleshoot failures; explain reliability benefits. | High | M
HSE | Authorised Gas Tester | Calibration and Maintenance of Gas Detection Equipment | P | Standardised | 1 | Explain calibration intervals; perform bump tests; inspect sensors for accuracy. | - Monthly/per manufacturer; daily bump; bump vs calibration; identify poisoning/drift and impacts. | High | M
HSE | Authorised Gas Tester | Calibration and Maintenance of Gas Detection Equipment | P | Standardised | 1 | Locate and interpret equipment manuals. | - Find correct manual; reference troubleshooting/calibration/sensor replacement; align with site standards. | High | M
HSE | Authorised Gas Tester | Calibration and Maintenance of Gas Detection Equipment | P | Standardised | 1 | Control and quarantine gas detection equipment properly. | - Update register; quarantine/tag faulty units; notify Maintenance/Safety; explain importance of control. | High | M
Technical - Instrumentation | Operation, Maintenance and Troubleshooting of Level Instrumentation | Endress & Hauser Liquicap FMI51 OR FMI52 | K | Basic | 3 | Explain the basic principle of operation of the Liquicap M FMI51 OR FMI52. | Confirm the candidate understands how changes in capacitance are used to measure liquid levels. • Assess knowledge of probe and media characteristics impacting the measurement process. • Ensure awareness of the device s application in conductive and non-conductive liquids.
Technical - Instrumentation | Operation, Maintenance and Troubleshooting of Level Instrumentation | Endress & Hauser Liquicap FMI51 OR FMI52 | K | Basic | 3 | Identify the safety requirements for handling and installing the Liquicap M FMI51 OR FMI52. | Verify familiarity with safety symbols (e.g., DANGER, WARNING) and their implications. • Assess the understanding of protective earth and grounding requirements. • Confirm the candidate recognizes risks in Ex-areas and necessary precautions.
Technical - Instrumentation | Operation, Maintenance and Troubleshooting of Level Instrumentation | Endress & Hauser Liquicap FMI51 OR FMI52 | K | Basic | 3 | Describe the components and connections of the Liquicap M FMI51 OR FMI52. | Validate identification of key components: probe, housing, and electronic insert. • Confirm understanding of the connections, including cable specifications and terminal assignments. • Assess knowledge of proper alignment and sealing techniques.
Technical - Instrumentation | Operation, Maintenance and Troubleshooting of Level Instrumentation | Endress & Hauser Liquicap FMI51 OR FMI52 | K | Basic | 3 | Explain the requirements for routine maintenance of the Liquicap M FMI51 OR FMI52. | Verify understanding of probe cleaning procedures and external device inspections. • Ensure awareness of sealing and lubrication of housing threads. • Confirm familiarity with torque specifications for various connections.
Technical - Instrumentation | Operation, Maintenance and Troubleshooting of Level Instrumentation | Endress & Hauser Liquicap FMI51 OR FMI52 | K | Basic | 3 | List the steps for performing a post-installation check. | Assess ability to verify tightening torque and connection integrity. • Confirm understanding of visual damage inspections. • Verify knowledge of labeling and protection measures.
Technical - Instrumentation | Operation, Maintenance and Troubleshooting of Level Instrumentation | DP Level Transmitters and Diaphragm Seal Systems | K | Basic | 3 | Explain the principle of operation for diaphragm-seal level transmitters. | Verify understanding of how differential pressure translates to level measurement. • Confirm basic awareness of the role of diaphragm seals in preventing process contamination. • Assess knowledge of how specific gravity affects level calculations.
Technical - Instrumentation | Operation, Maintenance and Troubleshooting of Level Instrumentation | DP Level Transmitters and Diaphragm Seal Systems | K | Basic | 3 | Identify key safety precautions during transmitter installation. | Confirm knowledge of explosion-proof area requirements. • Ensure understanding of proper electrical grounding techniques. • Verify recognition of risks like overpressure during commissioning.
Technical - Instrumentation | Operation, Maintenance and Troubleshooting of Level Instrumentation | DP Level Transmitters and Diaphragm Seal Systems | K | Basic | 3 | Define the purpose and function of HART communication in level transmitters. | Confirm basic understanding of HART protocol for digital communication. • Check awareness of how HART enables remote configuration. • Validate knowledge of tools like field communicators.
Technical - Instrumentation | Operation, Maintenance and Troubleshooting of Level Instrumentation | DP Level Transmitters and Diaphragm Seal Systems | K | Basic | 3 | Describe the routine maintenance requirements for level transmitters. | Confirm understanding of scheduled cleaning of diaphragm seals. • Verify knowledge of recalibration needs based on process conditions. • Assess recognition of routine checks for cable and connection integrity.
Technical - Instrumentation | Operation, Maintenance and Troubleshooting of Level Instrumentation | DP Level Transmitters and Diaphragm Seal Systems | K | Basic | 3 | List common causes of measurement inaccuracies. | Confirm understanding of impact from temperature fluctuations. • Verify awareness of calibration drift over time. • Check knowledge of diaphragm seal wear or process fluid buildup.
Technical - Instrumentation | Operation, Maintenance and Troubleshooting of Level Instrumentation | Rosemount 5300 Level Transmitter Guided Wave | K | Basic | 3 | Describe the basic principle of guided wave radar operation. | Confirm understanding of Time Domain Reflectometry (TDR) principles. • Verify knowledge of how pulses travel along the probe and reflect off liquid surfaces. • Assess awareness of how the time difference between emitted and reflected signals is used to calculate level.
Technical - Instrumentation | Operation, Maintenance and Troubleshooting of Level Instrumentation | Rosemount 5300 Level Transmitter Guided Wave | K | Basic | 3 | Identify key safety precautions for transmitter installation. | Verify understanding of explosion-proof and intrinsically safe wiring practices. • Confirm knowledge of handling procedures to avoid damage to the probe and seals. • Assess familiarity with safety warnings and Ex-zone compliance.
Technical - Instrumentation | Operation, Maintenance and Troubleshooting of Level Instrumentation | Rosemount 5300 Level Transmitter Guided Wave | K | Basic | 3 | List the components of the Rosemount 5300 transmitter. | Confirm identification of housing, radar electronics, probes, and process connections. • Verify understanding of the role of each component in level measurement. • Assess knowledge of probe types (e.g., coaxial, single, twin lead) and their applications.
Technical - Instrumentation | Operation, Maintenance and Troubleshooting of Level Instrumentation | Rosemount 5300 Level Transmitter Guided Wave | K | Basic | 3 | Explain the routine maintenance required for level transmitters. | Verify awareness of the need for regular inspections of probes and connections. • Confirm understanding of cleaning procedures for process contamination. • Assess knowledge of calibration verification intervals.
Technical - Instrumentation | Operation, Maintenance and Troubleshooting of Level Instrumentation | Rosemount 5300 Level Transmitter Guided Wave | K | Basic | 3 | Describe potential factors affecting measurement accuracy. | Verify understanding of dielectric constant variations and their effects. • Assess awareness of process conditions such as temperature and vapor interference. • Confirm knowledge of build-up or contamination on probes.
Technical - Instrumentation | Operation, Maintenance and Troubleshooting of Level Instrumentation | Tracerco Profiler - Nucleonics | K | Basic | 3 | Explain the basic principle of operation of the Profiler GPS. | Verify understanding of how gamma radiation and density differences determine phase levels. • Confirm knowledge of the role of the Geiger-M ller sensors in detecting radiation events. • Assess awareness of how the Profiler calculates phase boundaries using density bands.
Technical - Instrumentation | Operation, Maintenance and Troubleshooting of Level Instrumentation | Tracerco Profiler - Nucleonics | K | Basic | 3 | List the key safety precautions for handling and operation. | Verify understanding of radiation safety, including isolating the radioactive sources. • Confirm awareness of hazardous area requirements for installation and operation. • Assess familiarity with personal protective equipment (PPE) usage during maintenance.
Technical - Instrumentation | Operation, Maintenance and Troubleshooting of Level Instrumentation | Tracerco Profiler - Nucleonics | K | Basic | 3 | Identify the main components of the Profiler GPS system. | Confirm knowledge of the dip-pipe, sensor probes, and isolating lever. • Verify understanding of the signal processor unit and its connection to the control system. • Assess recognition of the arming rod and collimator's roles in system functionality.
Technical - Instrumentation | Operation, Maintenance and Troubleshooting of Level Instrumentation | Tracerco Profiler - Nucleonics | K | Basic | 3 | Describe the purpose of routine maintenance for the Profiler GPS. | Verify understanding of cleaning, visual inspections, and operational checks. • Confirm awareness of maintenance intervals, such as shutter operation checks. • Assess understanding of calibration needs to maintain measurement accuracy.
Technical - Instrumentation | Operation, Maintenance and Troubleshooting of Level Instrumentation | Tracerco Profiler - Nucleonics | K | Basic | 3 | Explain how radiation exposure is minimized during operation. | Verify knowledge of isolating the radioactive sources when not in use. • Confirm understanding of safe working distances and shielding practices. • Assess awareness of dose rate limits for safe operation.
Technical - Instrumentation | Operation, Maintenance and Troubleshooting of Level Instrumentation | Vegapuls 6X Radar | K | Basic | 3 | Explain the basic principle of operation of VEGAPULS 6X radar sensors. | Confirm understanding of radar signal transmission and echo measurement. • Verify knowledge of how frequency changes relate to distance. • Assess basic awareness of liquid and bulk solid measurement applications.
Technical - Instrumentation | Operation, Maintenance and Troubleshooting of Level Instrumentation | Vegapuls 6X Radar | K | Basic | 3 | Identify the main components of the VEGAPULS 6X sensor. | Verify recognition of the radar antenna, process fitting, and electronics housing. • Confirm understanding of the function of the display and adjustment module. • Assess knowledge of optional Bluetooth and HART communication features.
Technical - Instrumentation | Operation, Maintenance and Troubleshooting of Level Instrumentation | Vegapuls 6X Radar | K | Basic | 3 | List the key safety precautions for installation. | Confirm knowledge of Ex-area safety requirements. • Verify understanding of proper grounding and cable sealing. • Assess awareness of the dangers of incorrect installation angles.
Technical - Instrumentation | Operation, Maintenance and Troubleshooting of Level Instrumentation | Vegapuls 6X Radar | K | Basic | 3 | Describe the purpose of routine inspections. | Verify understanding of visual checks for damage or contamination. • Confirm knowledge of tightening connections and checking for leaks. • Assess awareness of documentation procedures for maintenance activities.
Technical - Instrumentation | Operation, Maintenance and Troubleshooting of Level Instrumentation | Vegapuls 6X Radar | K | Basic | 3 | Explain how environmental factors affect radar signals. | Confirm understanding of interference from vessel structures or foam. • Verify knowledge of compensation for temperature or pressure changes. • Assess basic awareness of false echo suppression techniques.
Technical - Instrumentation | Operation, Maintenance and Troubleshooting of Level Instrumentation | Endress & Hauser Liquicap FMI51 OR FMI52 | K | Intermediate | 3 | Explain advanced principles of operation, including probe adjustments. | Confirm understanding of probe length calculations for non-conductive media. • Assess knowledge of inactive length adjustments for installation in nozzles. • Validate understanding of capacitance impact on signal measurement.
Technical - Instrumentation | Operation, Maintenance and Troubleshooting of Level Instrumentation | Endress & Hauser Liquicap FMI51 OR FMI52 | K | Intermediate | 3 | Identify specific calibration procedures for varying media. | Verify understanding of wet-type and dry-type calibration methods. • Assess familiarity with empty and full tank calibration scenarios. • Ensure understanding of calibration for media with unknown properties.
Technical - Instrumentation | Operation, Maintenance and Troubleshooting of Level Instrumentation | Endress & Hauser Liquicap FMI51 OR FMI52 | K | Intermediate | 3 | Describe the troubleshooting steps for common errors. | Confirm knowledge of LED indications for errors and malfunctions. • Assess ability to identify error codes and their meanings. • Verify understanding of diagnostic tools like FieldCare.
Technical - Instrumentation | Operation, Maintenance and Troubleshooting of Level Instrumentation | Endress & Hauser Liquicap FMI51 OR FMI52 | K | Intermediate | 3 | Explain the process for resetting to factory settings. | Assess understanding of factory reset impacts on configurations. • Verify familiarity with menu navigation for performing resets. • Confirm awareness of conditions requiring a reset.
Technical - Instrumentation | Operation, Maintenance and Troubleshooting of Level Instrumentation | Endress & Hauser Liquicap FMI51 OR FMI52 | K | Intermediate | 3 | Describe the procedure for shortening or replacing the connecting cable. | Validate understanding of recalibration requirements post-cable adjustment. • Assess proper use of tools for disconnecting and reconnecting cables. • Confirm adherence to maximum cable length specifications.
Technical - Instrumentation | Operation, Maintenance and Troubleshooting of Level Instrumentation | DP Level Transmitters and Diaphragm Seal Systems | K | Intermediate | 3 | Describe advanced principles of level measurement using diaphragm seals. | Confirm understanding of hydrostatic pressure and its relationship with level. • Verify knowledge of specific applications for diaphragm seals. • Assess familiarity with factors affecting seal performance.
Technical - Instrumentation | Operation, Maintenance and Troubleshooting of Level Instrumentation | DP Level Transmitters and Diaphragm Seal Systems | K | Intermediate | 3 | Explain the calibration process in detail. | Verify knowledge of calibration tools and their usage. • Confirm understanding of steps to match transmitter outputs to reference levels. • Ensure awareness of calibration standards and tolerances.
Technical - Instrumentation | Operation, Maintenance and Troubleshooting of Level Instrumentation | DP Level Transmitters and Diaphragm Seal Systems | K | Intermediate | 3 | Identify advanced safety protocols for hazardous areas. | Confirm understanding of intrinsic safety and explosion-proof classifications. • Verify knowledge of grounding and bonding requirements. • Assess ability to identify risks unique to hazardous locations.
Technical - Instrumentation | Operation, Maintenance and Troubleshooting of Level Instrumentation | DP Level Transmitters and Diaphragm Seal Systems | K | Intermediate | 3 | Analyze typical fault symptoms in level transmitters. | Confirm ability to differentiate between electrical and process-related faults. • Verify understanding of error codes provided by the HART communicator. • Assess capability to interpret diagnostic messages.
Technical - Instrumentation | Operation, Maintenance and Troubleshooting of Level Instrumentation | DP Level Transmitters and Diaphragm Seal Systems | K | Intermediate | 3 | Discuss advanced troubleshooting methods. | Verify understanding of systematic fault isolation techniques. • Assess ability to identify external influences like vibration or temperature changes. • Confirm familiarity with HART protocol diagnostics.
Technical - Instrumentation | Operation, Maintenance and Troubleshooting of Level Instrumentation | Rosemount 5300 Level Transmitter Guided Wave | K | Intermediate | 3 | Explain advanced measurement principles of guided wave radar. | Verify understanding of reflectivity and dielectric constant influences on measurement. • Assess knowledge of signal thresholds and echo tracking. • Confirm familiarity with factors affecting accuracy, such as vapor and foam.
Technical - Instrumentation | Operation, Maintenance and Troubleshooting of Level Instrumentation | Rosemount 5300 Level Transmitter Guided Wave | K | Intermediate | 3 | Detail the calibration process for the Rosemount 5300 transmitter. | Verify knowledge of zero and span adjustments for specific applications. • Confirm understanding of tools used for wet and dry calibration methods. • Assess ability to perform calibration validation.
Technical - Instrumentation | Operation, Maintenance and Troubleshooting of Level Instrumentation | Rosemount 5300 Level Transmitter Guided Wave | K | Intermediate | 3 | Identify common transmitter fault symptoms and their causes. | Verify understanding of diagnostic messages (e.g., signal loss, weak echo). • Confirm knowledge of mechanical faults, such as damaged probes or seals. • Assess ability to troubleshoot electronic and wiring issues.
Technical - Instrumentation | Operation, Maintenance and Troubleshooting of Level Instrumentation | Rosemount 5300 Level Transmitter Guided Wave | K | Intermediate | 3 | Discuss safety standards for hazardous area installations. | Verify knowledge of Ex-certified installation practices. • Confirm understanding of grounding and bonding requirements. • Assess familiarity with electrical isolation standards.
Technical - Instrumentation | Operation, Maintenance and Troubleshooting of Level Instrumentation | Rosemount 5300 Level Transmitter Guided Wave | K | Intermediate | 3 | Explain probe selection for different applications. | Verify understanding of probe types and their suitability for specific media. • Confirm knowledge of selecting probes based on dielectric constant and process conditions. • Assess ability to recommend alternatives for challenging installations.
Technical - Instrumentation | Operation, Maintenance and Troubleshooting of Level Instrumentation | Tracerco Profiler - Nucleonics | K | Intermediate | 3 | Explain the advanced operating principles of the Profiler GPS. | Confirm understanding of density measurement through radiation absorption. • Verify knowledge of dead time correction and background count adjustments. • Assess ability to explain decay correction for isotopes like Americium-241.
Technical - Instrumentation | Operation, Maintenance and Troubleshooting of Level Instrumentation | Tracerco Profiler - Nucleonics | K | Intermediate | 3 | Detail the calibration process for the Profiler GPS. | Verify knowledge of setting phase density values and calibration counts. • Confirm understanding of correcting for process material density variations. • Assess awareness of advanced calibration tools in the Tracerco ToolBox.
Technical - Instrumentation | Operation, Maintenance and Troubleshooting of Level Instrumentation | Tracerco Profiler - Nucleonics | K | Intermediate | 3 | Identify common faults and their diagnostic methods. | Confirm ability to recognize signal drift or communication errors. • Verify understanding of diagnostics using the ToolBox. • Assess familiarity with mechanical issues, such as probe misalignment.
Technical - Instrumentation | Operation, Maintenance and Troubleshooting of Level Instrumentation | Tracerco Profiler - Nucleonics | K | Intermediate | 3 | Discuss safe practices for handling radioactive sources. | Verify understanding of locking mechanisms for the isolating lever. • Confirm knowledge of dose rate measurements for safety compliance. • Assess familiarity with regulations for radioactive material handling.
Technical - Instrumentation | Operation, Maintenance and Troubleshooting of Level Instrumentation | Tracerco Profiler - Nucleonics | K | Intermediate | 3 | Describe fault isolation and resolution procedures. | Verify systematic troubleshooting techniques for sensor issues. • Confirm understanding of diagnostic log interpretation. • Assess ability to recommend corrective actions.
Technical - Instrumentation | Operation, Maintenance and Troubleshooting of Level Instrumentation | Vegapuls 6X Radar | K | Intermediate | 3 | Explain the advanced operation of VEGAPULS 6X in complex environments. | Verify understanding of signal reflection and processing for challenging media. • Confirm knowledge of adjusting for dielectric constants. • Assess ability to troubleshoot interference from vessel internals.
Technical - Instrumentation | Operation, Maintenance and Troubleshooting of Level Instrumentation | Vegapuls 6X Radar | K | Intermediate | 3 | Detail the calibration process for radar level transmitters. | Confirm knowledge of wet and dry calibration techniques. • Verify understanding of range adjustments for unique vessel geometries. • Assess ability to use diagnostic tools for calibration validation.
Technical - Instrumentation | Operation, Maintenance and Troubleshooting of Level Instrumentation | Vegapuls 6X Radar | K | Intermediate | 3 | Identify common faults and their causes. | Verify recognition of communication errors or signal drift. • Confirm understanding of mechanical damage to antennas or housings. • Assess ability to interpret diagnostic codes.
Technical - Instrumentation | Operation, Maintenance and Troubleshooting of Level Instrumentation | Vegapuls 6X Radar | K | Intermediate | 3 | Discuss installation best practices for optimal performance. | Verify knowledge of mounting positions to minimize false echoes. • Confirm understanding of aligning sensors with vessel geometry. • Assess ability to recommend improvements to existing installations.
Technical - Instrumentation | Operation, Maintenance and Troubleshooting of Level Instrumentation | Endress & Hauser Liquicap FMI51 OR FMI52 | K | Advanced | 3 | Explain the role of predictive maintenance in level measurement systems. | Verify understanding of using diagnostic data to forecast maintenance needs. • Confirm knowledge of tools like HART communicators or FieldCare for condition monitoring. • Assess ability to identify trends in calibration drift or signal strength reduction.
Technical - Instrumentation | Operation, Maintenance and Troubleshooting of Level Instrumentation | Endress & Hauser Liquicap FMI51 OR FMI52 | K | Advanced | 3 | Describe how to develop a comprehensive maintenance schedule for level measurement systems. | Confirm understanding of categorizing tasks as preventive, corrective, or predictive. • Verify knowledge of frequency determination based on process criticality and device wear. • Assess ability to incorporate manufacturer recommendations into planning.
Technical - Instrumentation | Operation, Maintenance and Troubleshooting of Level Instrumentation | Endress & Hauser Liquicap FMI51 OR FMI52 | K | Advanced | 3 | Explain the advanced principles of operation, including signal processing and linearization. | Assess understanding of how the Liquicap M processes capacitance changes into 4 20 mA signals. • Confirm knowledge of linearization settings and their application in complex tank geometries. • Verify awareness of how environmental factors (e.g., temperature, pressure) influence signal accuracy. K .3.3 Describe team management strategies for ensuring adherence to safety and operational protocols. 1. ? 2. ? 3. ? 4. ? 5. ? 6. ? • Confirm knowledge of assigning tasks in Ex-areas and ensuring compliance with safety standards. • Assess understanding of supervising post-installation and post-connection checks. • Verify ability to communicate safety priorities to team members effectively. K .3.4 Outline procedures for conducting advanced diagnostics using FieldCare or other tools. 1. ? 2. ? 3. ? 4. ? 5. ? 6. ? • Verify understanding of connecting and navigating FieldCare software for diagnostics. • Confirm ability to interpret detailed error logs and device history. • Assess knowledge of addressing recurring device issues through advanced diagnostics. K .3.5 Describe procedures for mentoring and assessing team members on Liquicap M-related tasks. 1. ? 2. ? 3. ? 4. ? 5. ? 6. ? • Verify understanding of assessing team members skills and identifying training needs. • Confirm ability to conduct hands-on coaching during installation and calibration tasks. • Assess ability to document team assessments and provide constructive feedback. K .3.6 Explain the synchronization of multi-probe systems. 1. ? 2. ? 3. ? 4. ? 5. ? 6. ? • Verify understanding of capacitance signal management in shared environments. • Confirm knowledge of troubleshooting signal interference between probes. • Assess awareness of synchronization protocols.
Technical - Instrumentation | Operation, Maintenance and Troubleshooting of Level Instrumentation | Endress & Hauser Liquicap FMI51 OR FMI52 | P | Basic | 3 | Under Supervision, Demonstrate correct installation of the Liquicap M FMI51 OR FMI52 probe. | Observe proper torque application for thread types (e.g., G , G ). • Confirm probe alignment avoids filling curtains or wall contact. • Ensure secure mounting as per manual guidelines.
Technical - Instrumentation | Operation, Maintenance and Troubleshooting of Level Instrumentation | Endress & Hauser Liquicap FMI51 OR FMI52 | P | Basic | 3 | Under Supervision, Align the housing and ensure environmental protection. | Verify the housing is rotated and aligned within 270 without over-tightening. • Confirm the connecting cable is routed downward to prevent moisture ingress. • Assess proper tightening of the clamping screw.
Technical - Instrumentation | Operation, Maintenance and Troubleshooting of Level Instrumentation | Endress & Hauser Liquicap FMI51 OR FMI52 | P | Basic | 3 | Perform basic configuration of the Liquicap M FMI51 OR FMI52. | Check setting of the function switch to position 1 for normal operation. • Observe use of the FEI50H keys for basic setup. • Confirm LED status interpretation during configuration.
Technical - Instrumentation | Operation, Maintenance and Troubleshooting of Level Instrumentation | Endress & Hauser Liquicap FMI51 OR FMI52 | P | Basic | 3 | Carry out an empty calibration for the Liquicap M FMI51 OR FMI52. | Observe proper function switch positioning for empty calibration. • Confirm 4 mA signal output on completion. • Ensure adherence to the manual s step-by-step process.
Technical - Instrumentation | Operation, Maintenance and Troubleshooting of Level Instrumentation | Endress & Hauser Liquicap FMI51 OR FMI52 | P | Basic | 3 | Conduct a visual inspection for damage and proper labeling. | Verify the candidate inspects for physical damage to the probe and housing. • Assess proper placement and clarity of device labels. • Confirm results are documented as required.
Technical - Instrumentation | Operation, Maintenance and Troubleshooting of Level Instrumentation | DP Level Transmitters and Diaphragm Seal Systems | P | Basic | 3 | Assist in the installation of a diaphragm-seal level transmitter. | Observe correct handling of transmitter and mounting hardware. • Verify adherence to safety protocols during installation. • Confirm proper connection of cables and hoses.
Technical - Instrumentation | Operation, Maintenance and Troubleshooting of Level Instrumentation | DP Level Transmitters and Diaphragm Seal Systems | P | Basic | 3 | Participate in the configuration of a basic range for the transmitter. | Ensure correct entry of maximum and minimum levels. • Verify use of field communicator to set parameters. • Observe collaboration with supervisor to confirm settings.
Technical - Instrumentation | Operation, Maintenance and Troubleshooting of Level Instrumentation | DP Level Transmitters and Diaphragm Seal Systems | P | Basic | 3 | Perform routine visual inspections of the transmitter and connections. | Observe checks for visible wear or damage on the diaphragm seal. • Confirm recognition of loose or corroded connections. • Verify understanding of proper reporting procedures for findings.
Technical - Instrumentation | Operation, Maintenance and Troubleshooting of Level Instrumentation | DP Level Transmitters and Diaphragm Seal Systems | P | Basic | 3 | Support calibration activities under supervision. | Confirm use of calibration tools to measure current outputs. • Observe understanding of proper steps to adjust transmitter ranges. • Verify adherence to supervisor's instructions during calibration.
Technical - Instrumentation | Operation, Maintenance and Troubleshooting of Level Instrumentation | DP Level Transmitters and Diaphragm Seal Systems | P | Basic | 3 | Document maintenance activities accurately in logs. | Check neatness and accuracy of recorded measurements. • Verify adherence to facility documentation standards. • Ensure timely submission of completed maintenance logs.
Technical - Instrumentation | Operation, Maintenance and Troubleshooting of Level Instrumentation | Rosemount 5300 Level Transmitter Guided Wave | P | Basic | 3 | Assist in the installation of the Rosemount 5300 transmitter. | Verify adherence to installation guidelines, including proper mounting and alignment. • Confirm correct handling and securing of cables and connections. • Observe safety compliance during the installation process.
Technical - Instrumentation | Operation, Maintenance and Troubleshooting of Level Instrumentation | Rosemount 5300 Level Transmitter Guided Wave | P | Basic | 3 | Perform a visual inspection of the probe and connections. | Confirm checks for physical damage and contamination on probes. • Verify proper seating of seals and tightness of connections. • Assess proper documentation of inspection results.
Technical - Instrumentation | Operation, Maintenance and Troubleshooting of Level Instrumentation | Rosemount 5300 Level Transmitter Guided Wave | P | Basic | 3 | Configure basic settings using a handheld communicator. | Observe correct navigation through the device menu to set range and units. • Verify understanding of basic configuration steps for operation mode. • Confirm accurate parameter input based on process requirements.
Technical - Instrumentation | Operation, Maintenance and Troubleshooting of Level Instrumentation | Rosemount 5300 Level Transmitter Guided Wave | P | Basic | 3 | Document maintenance and installation activities. | Verify clear and accurate record-keeping practices. • Confirm inclusion of relevant data, such as measurement ranges and serial numbers. • Assess timeliness and organization of submitted documentation.
Technical - Instrumentation | Operation, Maintenance and Troubleshooting of Level Instrumentation | Rosemount 5300 Level Transmitter Guided Wave | P | Basic | 3 | Assist in a basic functional test of the transmitter. | Verify correct setup of equipment to simulate process conditions. • Observe accurate reading of output signals using test tools. • Confirm understanding of expected behavior during the test.
Technical - Instrumentation | Operation, Maintenance and Troubleshooting of Level Instrumentation | Tracerco Profiler - Nucleonics | P | Basic | 3 | Assist in the installation of the Profile GPS | Confirm adherence to safety guidelines during handling and mounting. • Verify proper positioning of the dip-pipe and flange alignment. • Assess understanding of team coordination during installation.
Technical - Instrumentation | Operation, Maintenance and Troubleshooting of Level Instrumentation | Tracerco Profiler - Nucleonics | P | Basic | 3 | Perform basic visual inspections of system components. | Observe checks for physical damage or contamination on the probe. • Verify the inspection of seals and flange connections. • Confirm correct documentation of findings.
Technical - Instrumentation | Operation, Maintenance and Troubleshooting of Level Instrumentation | Tracerco Profiler - Nucleonics | P | Basic | 3 | Support configuration of basic system settings using the Tracerco ToolBox. | Verify accurate navigation to set range and units in the ToolBox. • Confirm understanding of standard configuration steps for operation. • Assess documentation of configuration parameters.
Technical - Instrumentation | Operation, Maintenance and Troubleshooting of Level Instrumentation | Tracerco Profiler - Nucleonics | P | Basic | 3 | Assist in calibration activities. | Verify understanding of the calibration process for empty and full count rates. • Confirm the ability to assist in tool handling and data entry. • Assess adherence to supervisor guidance during calibration.
Technical - Instrumentation | Operation, Maintenance and Troubleshooting of Level Instrumentation | Vegapuls 6X Radar | P | Basic | 3 | Assist in the installation of a VEGAPULS 6X transmitter. | Verify proper alignment and mounting of the radar sensor. • Confirm adherence to safety procedures during installation. • Assess correct handling of cables and housing.
Technical - Instrumentation | Operation, Maintenance and Troubleshooting of Level Instrumentation | Vegapuls 6X Radar | P | Basic | 3 | Perform visual inspections of the installed sensor. | Observe checks for dirt, buildup, or physical damage. • Verify proper seating of seals and flange connections. • Assess documentation of inspection findings.
Technical - Instrumentation | Operation, Maintenance and Troubleshooting of Level Instrumentation | Vegapuls 6X Radar | P | Basic | 3 | Support configuration of basic settings. | Verify ability to set measurement range and units via the display module. • Confirm use of a smartphone or PC with VEGA Tools for adjustments. • Assess proper documentation of configuration steps.
Technical - Instrumentation | Operation, Maintenance and Troubleshooting of Level Instrumentation | Vegapuls 6X Radar | P | Basic | 3 | Assist in zero and span calibration. | Verify use of reference levels for calibration. • Observe the candidate supporting the use of calibration tools (e.g., a field communicator or calibration software) to measure and confirm transmitter output matches the expected range (4 mA for zero and 20 mA for span). • Assess adherence to supervisor instructions.
Technical - Instrumentation | Operation, Maintenance and Troubleshooting of Level Instrumentation | Endress & Hauser Liquicap FMI51 OR FMI52 | P | Intermediate | 3 | Perform wet-type calibration for the Liquicap M FMI51 OR FMI52. | Observe proper selection of calibration mode via function switch. • Confirm accurate adjustment of signal outputs for 0% and 100%. • Ensure calibration results are documented.
Technical - Instrumentation | Operation, Maintenance and Troubleshooting of Level Instrumentation | Endress & Hauser Liquicap FMI51 OR FMI52 | P | Intermediate | 3 | Diagnose and resolve a basic fault using LED indications. | Assess ability to interpret LED blinking patterns. • Confirm steps taken to resolve common issues like probe short circuits. • Validate use of documentation for error reference.
Technical - Instrumentation | Operation, Maintenance and Troubleshooting of Level Instrumentation | Endress & Hauser Liquicap FMI51 OR FMI52 | P | Intermediate | 3 | Configure advanced settings using the operating module. | Verify ability to navigate the menu for safety and output settings. Confirm adjustment of parameters such as damping and linearization. Ensure proper locking/unlocking of configurations.
Technical - Instrumentation | Operation, Maintenance and Troubleshooting of Level Instrumentation | Endress & Hauser Liquicap FMI51 OR FMI52 | P | Intermediate | 3 | Replace and recalibrate a damaged probe. | Assess ability to safely remove and replace the probe. Verify recalibration process adheres to manual guidelines. Confirm proper sealing and torque application post-installation.
Technical - Instrumentation | Operation, Maintenance and Troubleshooting of Level Instrumentation | Endress & Hauser Liquicap FMI51 OR FMI52 | P | Intermediate | 3 | Perform a self-test using the FEI50H electronic insert. | Observe correct positioning of the function switch for self-test activation. Verify interpretation of test results and actions taken. Ensure documentation of the self-test procedure.
Technical - Instrumentation | Operation, Maintenance and Troubleshooting of Level Instrumentation | DP Level Transmitters and Diaphragm Seal Systems | P | Intermediate | 3 | Install a level transmitter independently. | Confirm correct selection and installation of diaphragm seals. • Verify adherence to installation drawings and process specifications. • Observe completion of safety checks before energizing the transmitter.
Technical - Instrumentation | Operation, Maintenance and Troubleshooting of Level Instrumentation | DP Level Transmitters and Diaphragm Seal Systems | P | Intermediate | 3 | Perform routine calibration independently. | Observe accurate adjustment of transmitter settings. • Verify proper usage of reference equipment. • Confirm correct interpretation of calibration results.
Technical - Instrumentation | Operation, Maintenance and Troubleshooting of Level Instrumentation | DP Level Transmitters and Diaphragm Seal Systems | P | Intermediate | 3 | Troubleshoot measurement errors in operational transmitters. | Verify identification of root causes using HART communicator. • Confirm systematic elimination of potential faults. • Observe implementation of corrective actions.
Technical - Instrumentation | Operation, Maintenance and Troubleshooting of Level Instrumentation | DP Level Transmitters and Diaphragm Seal Systems | P | Intermediate | 3 | Conduct advanced diagnostic tests using HART tools. | Verify proper use of diagnostic menus. • Assess capability to interpret diagnostic data. • Confirm execution of tests without disrupting process conditions.
Technical - Instrumentation | Operation, Maintenance and Troubleshooting of Level Instrumentation | DP Level Transmitters and Diaphragm Seal Systems | P | Intermediate | 3 | Provide accurate maintenance reports to supervisors. | Confirm detailed descriptions of activities performed. • Verify inclusion of diagnostic data and recommendations. • Assess timeliness of report submissions.
Technical - Instrumentation | Operation, Maintenance and Troubleshooting of Level Instrumentation | Rosemount 5300 Level Transmitter Guided Wave | P | Intermediate | 3 | Calibrate the transmitter for process-specific conditions. | Verify accurate adjustment of zero and span settings. • Confirm use of calibration tools to achieve precise measurements. • Observe documentation of calibration parameters and results.
Technical - Instrumentation | Operation, Maintenance and Troubleshooting of Level Instrumentation | Rosemount 5300 Level Transmitter Guided Wave | P | Intermediate | 3 | Diagnose and resolve basic transmitter faults. | Verify systematic fault identification using diagnostic tools. • Confirm accurate identification and resolution of common issues. • Assess thorough documentation of fault analysis and corrective actions.
Technical - Instrumentation | Operation, Maintenance and Troubleshooting of Level Instrumentation | Rosemount 5300 Level Transmitter Guided Wave | P | Intermediate | 3 | Install and align probes in complex tank setups. | Verify adherence to installation diagrams and mounting guidelines. • Confirm secure alignment and avoidance of tank obstructions. • Assess completion of post-installation checks.
Technical - Instrumentation | Operation, Maintenance and Troubleshooting of Level Instrumentation | Tracerco Profiler - Nucleonics | P | Intermediate | 3 | Calibrate the Profile GPS independently. | Verify accuracy in setting reference densities and applying count rates. • Confirm thorough documentation of calibration data. • Assess ability to resolve issues encountered during calibration.
Technical - Instrumentation | Operation, Maintenance and Troubleshooting of Level Instrumentation | Tracerco Profiler - Nucleonics | P | Intermediate | 3 | Troubleshoot and resolve system faults. | Verify accuracy in setting reference densities and applying count rates. • Confirm thorough documentation of calibration data. • Assess ability to resolve issues encountered during calibration.
Technical - Instrumentation | Operation, Maintenance and Troubleshooting of Level Instrumentation | Tracerco Profiler - Nucleonics | P | Intermediate | 3 | Perform routine maintenance checks. | Verify thorough inspection of seals, connections, and probe integrity. • Confirm proper cleaning of components. • Assess adherence to scheduled maintenance intervals.
Technical - Instrumentation | Operation, Maintenance and Troubleshooting of Level Instrumentation | Tracerco Profiler - Nucleonics | P | Intermediate | 3 | Configure advanced settings using the ToolBox. | Verify adjustments for phase density corrections and alarm thresholds. • Confirm accuracy in updating stage and sensor configurations. • Assess ability to validate settings post-configuration.
Technical - Instrumentation | Operation, Maintenance and Troubleshooting of Level Instrumentation | Vegapuls 6X Radar | P | Intermediate | 3 | Calibrate the transmitter for process-specific conditions | Ensure the candidate adjusts zero and span settings based on process-specific tank dimensions and operating conditions, considering liquid levels and densities. • Assess the candidate's ability to utilize calibration tools like a field communicator or diagnostic software to fine-tune transmitter outputs. • Check that calibration results, including input/output data and any adjustments, are recorded accurately for traceability.
Technical - Instrumentation | Operation, Maintenance and Troubleshooting of Level Instrumentation | Vegapuls 6X Radar | P | Intermediate | 3 | Troubleshoot and resolve measurement inaccuracies | Confirm the candidate uses diagnostic tools to identify issues like signal drift, weak echoes, or noise interference. • Ensure the candidate implements corrective actions such as adjusting sensitivity settings or recalibrating the transmitter and validates these adjustments through testing. • Review the candidate's ability to document the identified fault, steps taken, and recommendations for preventing future occurrences.
Technical - Instrumentation | Operation, Maintenance and Troubleshooting of Level Instrumentation | Vegapuls 6X Radar | P | Intermediate | 3 | Optimize sensor settings for challenging environments | Confirm the candidate optimizes parameters like damping, false echo suppression, or signal thresholds to improve performance in conditions such as foam or vapor interference. • Ensure the candidate validates new settings through test measurements, ensuring improved signal clarity and stability. • Check that the candidate documents adjustments and communicates updates to the relevant personnel or supervisors.
Technical - Instrumentation | Operation, Maintenance and Troubleshooting of Level Instrumentation | Vegapuls 6X Radar | P | Intermediate | 3 | Perform routine maintenance and checks | Verify that the candidate inspects all mechanical and electronic components for damage, buildup, or misalignment. • Ensure the candidate follows proper methods to clean probes, connections, and housings, avoiding contamination or further damage. • Assess that inspection results and performed tasks are logged correctly and submitted promptly.
Technical - Instrumentation | Operation, Maintenance and Troubleshooting of Level Instrumentation | Vegapuls 6X Radar | P | Intermediate | 3 | Train junior technicians on standard tasks | Confirm the candidate explains tasks such as basic setup, calibration, or maintenance clearly and concisely to junior technicians. • Ensure the candidate demonstrates procedures correctly, providing hands-on guidance where necessary. • Check that the candidate encourages questions, actively involves junior technicians, and provides constructive feedback to improve their skills.
Technical - Instrumentation | Operation, Maintenance and Troubleshooting of Level Instrumentation | Endress & Hauser Liquicap FMI51 OR FMI52 | P | Advanced | 3 | Develop and implement a maintenance plan for a multi-tank level measurement system. | Observe the creation of a detailed schedule with task prioritization. • Verify allocation of resources, including tools and personnel, for each maintenance activity. • Assess integration of historical data and real-time diagnostics into the plan.
Technical - Instrumentation | Operation, Maintenance and Troubleshooting of Level Instrumentation | Endress & Hauser Liquicap FMI51 OR FMI52 | P | Advanced | 3 | Prepare a detailed maintenance audit report for level measurement systems. | Prepare a detailed maintenance audit report for level measurement systems. • Assessor Guidance: • Verify comprehensive documentation of completed tasks, findings, and recommendations. • Confirm identification of compliance gaps or maintenance inefficiencies. • Assess ability to present actionable insights and improvement plans to stakeholders.
Technical - Instrumentation | Operation, Maintenance and Troubleshooting of Level Instrumentation | Endress & Hauser Liquicap FMI51 OR FMI52 | P | Advanced | 3 | Lead a team in the installation and alignment of multiple Liquicap M probes. | Assess ability to coordinate tasks to ensure probes are installed according to distance and alignment requirements. • Verify supervision of torque applications and environmental sealing for all installations. • Confirm ability to resolve installation challenges while maintaining team efficiency.
Technical - Instrumentation | Operation, Maintenance and Troubleshooting of Level Instrumentation | Endress & Hauser Liquicap FMI51 OR FMI52 | P | Advanced | 3 | Oversee and conduct a full tank calibration with complex media properties. | Observe coordination of team efforts for media property assessment before calibration. • Verify the supervisor sets and adjusts calibration values for custom operational ranges. • Confirm thorough documentation of calibration outcomes for operational records.
Technical - Instrumentation | Operation, Maintenance and Troubleshooting of Level Instrumentation | Endress & Hauser Liquicap FMI51 OR FMI52 | P | Advanced | 3 | Perform comprehensive diagnostics and resolve advanced device issues. | Observe mentorship and real-time coaching during diagnostic tasks. • Verify ability to encourage team collaboration and skill-sharing. • Assess effectiveness in reviewing and documenting team progress.
Technical - Instrumentation | Operation, Maintenance and Troubleshooting of Level Instrumentation | DP Level Transmitters and Diaphragm Seal Systems | P | Advanced | 3 | Lead the installation of a diaphragm seal transmitter in a complex process environment. | Verify coordination of team activities during complex installations. • Confirm proper setup and testing of multiple devices. • Assess resolution of system-wide calibration challenges.
Technical - Instrumentation | Operation, Maintenance and Troubleshooting of Level Instrumentation | DP Level Transmitters and Diaphragm Seal Systems | P | Advanced | 3 | Audit and report on transmitter installations and maintenance. | Verify thorough review of system compliance and performance. • Confirm identification of areas needing improvement. • Assess ability to produce detailed audit reports.
Technical - Instrumentation | Operation, Maintenance and Troubleshooting of Level Instrumentation | DP Level Transmitters and Diaphragm Seal Systems | P | Advanced | 3 | Oversee fault diagnosis for diaphragm seal and DP cell transmitters. | • Verify use of diagnostic tools to evaluate signal integrity and transmitter performance. • Confirm identification of issues like fill fluid loss or diaphragm rupture. • Assess effectiveness in implementing corrective actions and verifying results.
Technical - Instrumentation | Operation, Maintenance and Troubleshooting of Level Instrumentation | DP Level Transmitters and Diaphragm Seal Systems | P | Advanced | 3 | Optimize transmitter configurations for varying process conditions. | • Verify adjustments to transmitter damping and signal filtering settings. • Confirm proper configuration of transmitter outputs for multiple process conditions. • Assess successful testing and validation of new configurations in live operations.
Technical - Instrumentation | Operation, Maintenance and Troubleshooting of Level Instrumentation | DP Level Transmitters and Diaphragm Seal Systems | P | Advanced | 3 | Mentor junior technicians in troubleshooting and calibration tasks. | • Observe clear demonstration of advanced fault-finding techniques. • Verify guidance provided for setting up complex calibration scenarios. • Assess effectiveness in transferring knowledge and building technician skills.
Technical - Instrumentation | Operation, Maintenance and Troubleshooting of Level Instrumentation | Rosemount 5300 Level Transmitter Guided Wave | P | Advanced | 3 | Lead the installation and calibration of transmitters in a multi-tank system. | • Verify coordination of team activities during complex installations. • Confirm proper setup and testing of multiple devices. • Assess resolution of system-wide calibration challenges.
Technical - Instrumentation | Operation, Maintenance and Troubleshooting of Level Instrumentation | Rosemount 5300 Level Transmitter Guided Wave | P | Advanced | 3 | Audit and report on transmitter installations and maintenance. | • Verify thorough review of system compliance and performance. • Confirm identification of areas needing improvement. • Assess ability to produce detailed audit reports.
Technical - Instrumentation | Operation, Maintenance and Troubleshooting of Level Instrumentation | Tracerco Profiler - Nucleonics | P | Advanced | 3 | Optimize Profile GPS settings for unique process requirements. | • Verify ability to demonstrate advanced troubleshooting techniques. • Confirm effective communication during hands-on training. • Assess ability to evaluate and enhance technician competencies.
Technical - Instrumentation | Operation, Maintenance and Troubleshooting of Level Instrumentation | Rosemount 5300 Level Transmitter Guided Wave | P | Advanced | 3 | Train and mentor technicians in system operations. | • Verify thorough review of system compliance and performance. • Confirm identification of areas needing improvement. • Assess ability to produce detailed audit reports.
Technical - Instrumentation | Operation, Maintenance and Troubleshooting of Level Instrumentation | Rosemount 5300 Level Transmitter Guided Wave | P | Advanced | 3 | Oversee Advanced Fault Diagnosis and Resolution | • Verify the ability to analyze raw gamma count rates and density profiles for irregularities indicating sensor misalignment, buildup, or gamma source degradation. • Confirm the use of advanced diagnostic tools such as the Tracerco ToolBox for signal trace analysis, identifying phase boundary inconsistencies or communication failures. • Observe the step-by-step isolation of faults, such as testing individual sensor modules or verifying signal integrity through the Profiler's communication interface.
Technical - Instrumentation | Operation, Maintenance and Troubleshooting of Level Instrumentation | Vegapuls 6X Radar | P | Advanced | 3 | Lead the integration of VEGAPULS 6X into a complex control system | • Verify that the candidate correctly sets up the VEGAPULS 6X to communicate via the appropriate protocol (e.g., HART, Profibus PA, Foundation Fieldbus, Modbus) to ensure seamless integration with the control system. • Confirm that the candidate accurately maps the sensor's output signals to the corresponding control system inputs and ensures signal integrity throughout the integration process. • Ensure that the candidate provides detailed records of the integration process, including wiring diagrams, configuration settings, and communication parameters, to facilitate future maintenance and troubleshooting.
Technical - Instrumentation | Operation, Maintenance and Troubleshooting of Level Instrumentation | Vegapuls 6X Radar | P | Advanced | 3 | Oversee advanced fault resolution for VEGAPULS 6X in multi-sensor environments | • Verify that the candidate systematically identifies issues such as signal interference between multiple VEGAPULS 6X sensors or challenges arising from complex vessel geometries. • Confirm that the candidate applies appropriate solutions, such as adjusting sensor positioning, modifying configuration settings, or updating firmware, to resolve identified faults. • Ensure that the candidate maintains detailed records of the fault diagnosis, corrective actions taken, and recommendations to prevent recurrence, facilitating knowledge sharing and continuous improvement.
Technical - Instrumentation | Operation, Maintenance and Troubleshooting of Level Instrumentation | Vegapuls 6X Radar | P | Advanced | 3 | Optimize VEGAPULS 6X performance under challenging process conditions | • Confirm that the candidate fine-tunes settings such as sensitivity, damping, and false signal suppression to address issues like foam, condensation, or agitator interference, thereby enhancing measurement accuracy. • Ensure that the candidate conducts tests to verify that the adjustments lead to improved sensor performance and reliability under the specified challenging conditions. • Verify that the candidate documents all parameter changes, test results, and observed improvements, providing a reference for future optimization efforts and ensuring traceability.