## Sheet1
Competence Category | Competence Element | Proficiency | Criteria | Subcategory | Assessment Criteria | Assessor Guidance | Criticality Rating | Reassessment Validity
HSE | SIMOPS | 1 | Underpinning Knowledge | General | What is SIMOPS? | SIMOPS, short for Simultaneous Operations, is a term used in the offshore oil and gas industry to describe the coordination and management of multiple activities or operations that are carried out concurrently in the same area, often involving different teams and types of work. SIMOPS is critical for safety and efficiency, as the overlapping nature of these activities can lead to increased risks, such as accidents, equipment conflicts, or safety hazards. Proper planning, communication, and risk assessment are essential components of effective SIMOPS management to ensure that these operations do not interfere with each other and are conducted safely. | High | 3
HSE | SIMOPS | 1 | Underpinning Knowledge | General | What are the primary hazards associated with concurrent SIMOPS activities on the FPSO? | The primary hazards taking up concurrent SIMOPS activities are, • Lack of focus and control • Higher escalation potential • Adequate personnel for Emergency response nd Rescue Hence, it requires hazard management plan and risk planning for such multiple SIMOPS activities. Examples: More than one confined space entry activity onboard and the impact on safety systems to control the work on each site High number of Hot work/Naked Flame activities, conflicts with bunkering, offloading, cargo venting and gas freeing activities. Interference between crane operations and helicopter movements, or maintenance work conflicting with production processes. Miscommunication and inadequate coordination increase the risk of accidents. | High | 3
HSE | SIMOPS | 1 | Underpinning Knowledge | General | What systems/standards/processes are used to manage SIMOPS? | The Candidate is expected to know that SIMOPS is ultimately managed via Control of Work and , Risk assessment processes with guidance from SIMOPS standard and Emergency Management. . The use of SIMOPS mapping to identify the location of all work activities using a plot plan of each area. Coordination of work activities to ensure work activities do not impact each other. Planning of work activities to consider aspects and impacts of activities and hierarchy of controls to consider the criticality of a task against other priorities. | High | 3
HSE | SIMOPS | 1 | Underpinning Knowledge | Site Specific | What is the SIMOPS Matrix? | The Candidate is expected to know that the ‘SIMOPS Matrix’ typically lists all ongoing or planned operations, such as, production, maintenance, construction, lifting operations, and emergency drills. These activities are usually placed on one axis (rows or columns). The other axis may represent time (hours, days) or location (different areas or zones of the facility). This helps in determining when and where specific activities will occur. The intersections in the matrix highlight where and when different operations might interact. This allows personnel to identify potential conflicts, such as high-risk activities occurring simultaneously in the same area and assess the associated risks. The SIMOPS Matrix includes corresponding controls or mitigation measures. These might involve rescheduling activities, implementing additional safety measures, or temporarily halting certain operations. The SIMOPS Matrix is a tool to support the decision-making process for identifying and mitigating risks, assist in planning work and supporting compliance. | High | 3
HSE | SIMOPS | 1 | Underpinning Knowledge | Site Specific | How are Simultaneous Operations authorised? | The Candidate is expected to know that authorisation and execution of simultaneous work is preceded by a risk analysis, observing the following criteria: Capacity of the Maritime Unit to support the execution of simultaneous work; Assessment of the risks involved, considering rescue scenario, stability, firefighting systems and equipment, alarm and detection systems and other critical systems; Risk potential of the work execution location. Risk potential of all work. Level of interference between work tasks, systems and areas; Capacity of the team involved in the approval process and follow up in fully executing the requirements of the PTW (Permit to Work System) ; Work duration. | High | 3
HSE | SIMOPS | 1 | Performance Criteria | Plan the task | Demonstrate how SIMOPS is reviewed and identified. | The Candidate is expected to review the Permits and planned activities and is expected to identify whether there are any SIMOPS, activities that conflict with other work activities. The Candidate is also expected to identify whether there are any non-permit tasks that conflict with on-going or planned work. For example, Production operations, venting, filter change-out, sampling activities, flushing and draining activities that could impact Hot-Work or Naked Flame activities. | High | 3
HSE | SIMOPS | 1 | Performance Criteria | Plan the task | Demonstrate how you communicate with personnel about SIMOPS and workplace safety. | The Candidate is expected to demonstrate communication with personnel about SIMOPS, Line of Fire, Safety behaviours and ‘Stop the Job’ philosophy. This can be achieved through ‘One-To- One’ safety meetings, Time Out for Safety, Toolbox Talks, Townhall Sessions, Safety Rep meetings, Senior Management Meetings and Safety moments. Mentoring personnel on the management of SIMOPS and permit monitoring. | High | 3
HSE | SIMOPS | 1 | Performance Criteria | Plan the task | What are the critical steps in conducting a SIMOPS risk assessment for concurrent crane operations and cargo offloading on an FPSO? | 200-MOG60-15STD-0025-01 - SIMOPS Matrix (appendix A) and 1200-MOG60-15STD-0025-02 - SIMOPS Restriction considerations. For ALARP assessment, refer to 2024-02-28 - MOG Corporate Risk Register & Risk matrix which is part of Risk Management standard. - Hazard Identification: Evaluate interactions between crane lifts and shuttle tanker positioning during offloading, focusing on spatial conflicts or dynamic positioning interference. - Risk Matrix Application: Use the facility’s SIMOPS matrix (Appendix A) to determine if the activity pair is restricted (yellow "R"), prohibited (red "X"), or permitted (green "- "). For example, "Crane Operations" (Activity 10) paired with "Cargo Offloading" (Activity 11) may require restrictions. - Mitigation Measures: Implement controls such as defining exclusion zones, scheduling non-overlapping operations, or using additional spotter teams. - ALARP Validation: Confirm risks are reduced to "As Low As Reasonably Practicable" via real-time monitoring and communication protocols between crane operators and tanker crew | High | 3
HSE | SIMOPS | 1 | Performance Criteria | Conduct the task | Review Emergency Response Plans against work activities and SIMOPS. | The Candidate is expected to recognise that SIMOPS can affect emergency response and is expected to mitigate against these effects. The Candidate is expected to review the ‘SIMOPS Matrix’ identify conflicts and ensure emergency response plans are updated, and impacts are accounted for. Examples of work activities that can affect emergency response are: Lifeboat repairs, launching equipment defects, emergency access routes blocked by scaffolding, power outages, fire ring main repairs, fire pump breakdown and repair, safety critical parts failure, HVAC system breakdown, Fire and Gas detection defects, Naked Flame activities in high-risk areas, manning issues and weather condition changes. | High | 3
|  |  |  | Conduct the task | Demonstrate how SIMOPS conflicts are resolved and coordinated | The Candidate is expected to oversee the creation and implementation of integrated SIMOPS plans that encompass all departments and external contractors. Ensure efficient and clear communication channels are maintained between all teams and stakeholders involved in SIMOPS. Proactively identify and resolve operational conflicts, making strategic decisions to ensure seamless operations. Allocate resources effectively, ensuring that personnel, equipment, and materials are used efficiently and safely. Provide expert guidance in diagnosing and resolving complex technical issues that arise during SIMOPS. Lead efforts to optimize FPSO systems and processes, leveraging advanced technologies and methodologies. Drive the implementation of innovative solutions and technologies to enhance operational efficiency and safety. | High | 3